## YYYY Turbine Units
FACILITY_RECORD_ID | EMISSION_UNIT_ID | ORISPL | ORIS (Facility with EGUs) (from Erich 7/10/24) | ORIS UNIT ID | EMISSION_UNIT_DESCRIPTION | PROCESS_ID | PROCESS_DESC | EMERGENCY_USE | Plant Type/Function | SCC | SCC_DESC | Fuel Type | Dual Fuel? | Turbine Make | Turbine Model | Turbine Cycle | Is Turbine Lean Premix? | Permit Emission Controls | Does Turbine Have Oxidation Catalyst? | Permit Design Capacity | Permit Design Capacity UOM | Capacity in MW | NEI Design Capacity | NEI Design Capacity UOM | Permit Construction Date | Turbine Count | New/Existing Per YYYY? | Comments | Parent Company | OWNER/OPERATOR (Needs > FRS > Facility Name) | FACILITY_NAME | FACILITY_ID | REGION | STATE_ABBR | COUNTY_NAME | LOCATION_ADDRESS | CITY | ZIPCODE | X_COORDINATE | Y_COORDINATE | FACILITY_ID | FRS_ORG_NAME | FRS_REGISTRY_ID | ORISPL | needs_owner_name | needs_owner_percent | needs_holding_company | needs_holding_company_percent | Category | Retirement Date | 114? | 114 Hr Data?
2 | 51356213 |  |  |  | GAS TURBINE | 58889814 | GAS TURBINE (S-6) | No | Landfill Gas to Energy | 20300801 | Internal Combustion Engines Commercial/Institutional Landfill Gas Turbine | Landfill Gas | No | Solar | Centaur T-4500 |  |  | Fogging system, water injection |  | 3330 | kW | 3.33 | 3950 | HP |  | 1 | Existing | Operation of controls is optional. Permit indicates that the portions of Subpart YYYY for existing sources are applicable. | Waste Management | WASTE MANAGEMENT OF ALAMEDA COUNTY | WASTE MANAGEMENT OF ALAMEDA COUNTY | 140311 | 9 | CA | Alameda County | 10840 ALTAMONT PASS RD | LIVERMORE | 94551 | -121.6499 | 37.7493 | 140311 | #N/A | #N/A | #N/A | #N/A | #N/A | #N/A | #N/A | LFG
2 | 51356313 |  |  |  | GAS TURBINE | 58889714 | GAS TURBINE (S-7) | No | Landfill Gas to Energy | 20300801 | Internal Combustion Engines Commercial/Institutional Landfill Gas Turbine | Landfill Gas | No | Solar | Centaur T-4500 |  |  | Fogging system, water injection |  | 3330 | kW | 3.33 | 3950 | HP |  | 1 | Existing | Operation of controls is optional. Permit indicates that the portions of Subpart YYYY for existing sources are applicable. | Waste Management | WASTE MANAGEMENT OF ALAMEDA COUNTY | WASTE MANAGEMENT OF ALAMEDA COUNTY | 140311 | 9 | CA | Alameda County | 10840 ALTAMONT PASS RD | LIVERMORE | 94551 | -121.6498 | 37.7493 | 140311 | #N/A | #N/A | #N/A | #N/A | #N/A | #N/A | #N/A | LFG
3 | 68177613 | 6463 | 6463 | GT2 | COMBUSTION TURBINE EU-3 | 94053614 | COMBUSTION TURBINE-GENERATOR(ELECTRIC POWER) | No | Power Plant | 20100101 | Internal Combustion Engines Electric Generation Distillate Oil (Diesel) Turbine | Distillate Oil | No |  |  |  |  | Water Injection, oxidation catalyst | Yes | 320 | MMBtu/hr | 32.8238 |  |  |  | 1 | New |  |  | Ames Municipal Electric System | CITY OF AMES COMBUSTION TURBINE | 12806511 | 7 | IA | Story County | DAYTON & PULLMAN | AMES | 50010 | -93.5831 | 42.0269 | 12806511 | CITY OF AMES | 110007254489 | 6463 | Ames Municipal Electric System | 100 | Ames Municipal Electric System | 100 | DF Oil
3 | 68177513 | 6463 | 6463 | GT1 | COMBUSTION TURBINE EU-1 | 94053514 | COMBUSTION TURBINE - GENERATOR | No | Power Plant | 20100101 | Internal Combustion Engines Electric Generation Distillate Oil (Diesel) Turbine | Distillate Oil | No | [6 empty] | 353.41 | MMBtu/hr | 36.2509 |  |  |  | 1 | Existing |  |  | Ames Municipal Electric System | CITY OF AMES COMBUSTION TURBINE | 12806511 | 7 | IA | Story County | DAYTON & PULLMAN | AMES | 50010 | -93.5831 | 42.0269 | 12806511 | CITY OF AMES | 110007254489 | 6463 | Ames Municipal Electric System | 100 | Ames Municipal Electric System | 100 | DF Oil
4 | New1 |  |  |  | Solar Mars 100 Natural Gas-Fired Turbine | New1 | Solar Mars 100 Natural Gas-Fired Turbine (Unit 509) | No | Compressor Station | 20200201 | Internal Combustion Engines Industrial Natural Gas Turbine | Natural Gas | No | Solar | Mars | Simple Cycle |  |  | No | 15437 | HP | 11.5114 | 10800 | HP | 2016-04-01 | 1 | New |  |  | ANR PIPELINE COMPANY, BROWNSVILLE | ANR PIPELINE COMPANY, BROWNSVILLE | 3063611 | 4 | TN | Haywood County | 70 PUMPING STATION RD | BROWNSVILLE | 38012 | -89.2845 | 35.4462 | 3063611 | #N/A | #N/A | #N/A | #N/A | #N/A | #N/A | #N/A | DF NG
4 | 38176313 |  |  |  | 9,1000 HP GE FRAME 3 TURBINE | 12292214 | 9,100 HP GE FRAME 3 TURBINE | No | Compressor Station | 20200201 | Internal Combustion Engines Industrial Natural Gas Turbine | Natural Gas | No | GE | Frame 3F |  |  |  | No | 9100 | HP | 6.7859 |  |  |  | 1 | Unknown |  |  | ANR PIPELINE COMPANY, BROWNSVILLE | ANR PIPELINE COMPANY, BROWNSVILLE | 3063611 | 4 | TN | Haywood County | 70 PUMPING STATION RD | BROWNSVILLE | 38012 | -89.29 | 35.45 | 3063611 | #N/A | #N/A | #N/A | #N/A | #N/A | #N/A | #N/A | DF NG
5 | 31546713 |  |  |  | Turbine T-10 (5500 HP) | 45624214 | Natural gas combustion | No | Compressor Station | 20200201 | Internal Combustion Engines Industrial Natural Gas Turbine | Natural Gas | No |  |  |  | Yes | Dry Low NOx | No | 5500 | HP | 4.1014 | 47 | E6BTU/HR | 1992-12-01 | 1 | Existing | Constructed December 1992 |  | ANR Pipeline Co | ANR Pipeline Co | 4890911 | 5 | IL | McHenry County | 15313 W South St | Woodstock | 60098 | -88.4951 | 42.2886 | 4890911 | #N/A | #N/A | #N/A | #N/A | #N/A | #N/A | #N/A | LP NG
5 | 31547513 |  |  |  | Turbine T-12 (15,927 HP) | 45623414 | Natural gas combustion | No | Compressor Station | 20200201 | Internal Combustion Engines Industrial Natural Gas Turbine | Natural Gas | No |  |  |  | Yes | Dry Low NOx | No | 15927 | HP | 11.8768 | 140 | E6BTU/HR | 1999-11-01 | 1 | Existing | Constructed November 1999 |  | ANR Pipeline Co | ANR Pipeline Co | 4890911 | 5 | IL | McHenry County | 15313 W South St | Woodstock | 60098 | -88.4941 | 42.2879 | 4890911 | #N/A | #N/A | #N/A | #N/A | #N/A | #N/A | #N/A | LP NG
5 | 31547713 |  |  |  | Turbine T-11 (15,927 HP) | 45623214 | Natural gas combustion | No | Compressor Station | 20200201 | Internal Combustion Engines Industrial Natural Gas Turbine | Natural Gas | No |  |  |  | Yes | Dry Low NOx | No | 15927 | HP | 11.8768 | 140 | E6BTU/HR | 1999-11-01 | 1 | Existing | Constructed November 1999 |  | ANR Pipeline Co | ANR Pipeline Co | 4890911 | 5 | IL | McHenry County | 15313 W South St | Woodstock | 60098 | -88.4945 | 42.2879 | 4890911 | #N/A | #N/A | #N/A | #N/A | #N/A | #N/A | #N/A | LP NG
9 | 17546613 |  |  |  | SOLAR TURBINE SATURN COMPRESSOR #930 | 11116114 |  | No | Industrial (Process) | 20200201 | Internal Combustion Engines Industrial Natural Gas Turbine | Natural Gas | No | Solar | Saturn | [6 empty] | 0.97446 | 9.5 | E6BTU/HR |  | 1 | Existing | Existing for purposes of subpart YYYY |  | ENTERPRISE HYDROCARBONS, LP | ARMSTRONG GAS PLANT | 6494111 | 6 | TX | DeWitt County | 10 MI S OF YOAKUM ON FM 682 | YOAKUM | 77995 | -97.039 | 29.1339 | 6494111 | ENTERPRISE HYDROCARBONS, LP | 110000714889 | #N/A | #N/A | #N/A | #N/A | #N/A | <1 MW
9 | 17545013 |  |  |  | SOLAR TURBINE #925 | 11117714 |  | No | Industrial (Process) | 20200201 | Internal Combustion Engines Industrial Natural Gas Turbine | Natural Gas | No | Solar | Centaur | [6 empty] | 4.3389 | 42.3 | E6BTU/HR |  | 1 | Existing | Existing for purposes of subpart YYYY |  | ENTERPRISE HYDROCARBONS, LP | ARMSTRONG GAS PLANT | 6494111 | 6 | TX | DeWitt County | 10 MI S OF YOAKUM ON FM 682 | YOAKUM | 77995 | -97.0384 | 29.1332 | 6494111 | ENTERPRISE HYDROCARBONS, LP | 110000714889 | #N/A | #N/A | #N/A | #N/A | #N/A | DF NG
9 | 17545113 |  |  |  | CENTAUR TURBINE UNIT #924 | 11117614 |  | No | Industrial (Process) | 20200201 | Internal Combustion Engines Industrial Natural Gas Turbine | Natural Gas | No | Solar | Centaur | [6 empty] | 4.3389 | 42.3 | E6BTU/HR |  | 1 | Existing | Existing for purposes of subpart YYYY |  | ENTERPRISE HYDROCARBONS, LP | ARMSTRONG GAS PLANT | 6494111 | 6 | TX | DeWitt County | 10 MI S OF YOAKUM ON FM 682 | YOAKUM | 77995 | -97.0386 | 29.1332 | 6494111 | ENTERPRISE HYDROCARBONS, LP | 110000714889 | #N/A | #N/A | #N/A | #N/A | #N/A | DF NG
9 | 17546413 |  |  |  | SOLAR TURBINE #926 | 11116314 |  | No | Industrial (Process) | 20200201 | Internal Combustion Engines Industrial Natural Gas Turbine | Natural Gas | No | Solar | Centaur | [6 empty] | 4.3389 | 42.3 | E6BTU/HR |  | 1 | Existing | Existing for purposes of subpart YYYY |  | ENTERPRISE HYDROCARBONS, LP | ARMSTRONG GAS PLANT | 6494111 | 6 | TX | DeWitt County | 10 MI S OF YOAKUM ON FM 682 | YOAKUM | 77995 | -97.039 | 29.1339 | 6494111 | ENTERPRISE HYDROCARBONS, LP | 110000714889 | #N/A | #N/A | #N/A | #N/A | #N/A | DF NG
9 | 17546513 |  |  |  | SOLAR TURBINE #927 | 11116214 |  | No | Industrial (Process) | 20200201 | Internal Combustion Engines Industrial Natural Gas Turbine | Natural Gas | No | Solar | Centaur | [6 empty] | 4.3389 | 42.3 | E6BTU/HR |  | 1 | Existing | Existing for purposes of subpart YYYY |  | ENTERPRISE HYDROCARBONS, LP | ARMSTRONG GAS PLANT | 6494111 | 6 | TX | DeWitt County | 10 MI S OF YOAKUM ON FM 682 | YOAKUM | 77995 | -97.0384 | 29.1333 | 6494111 | ENTERPRISE HYDROCARBONS, LP | 110000714889 | #N/A | #N/A | #N/A | #N/A | #N/A | DF NG
10 | 67190413 | 688 | 688 | HC3 | GE LM6000 Sprint Combustion Turbine HC3 with Inlet Chilling | 92622814_&_92622714 | no established limit_&_No established limit. 4000 hours per year on distillate. | No | Power Plant | 20100201_&_20100101 | Internal Combustion Engines Electric Generation Natural Gas Turbine_&_Internal Combustion Engines Electric Generation Distillate Oil (Diesel) Turbine | Natural Gas & Distillate Oil | Yes | GE | LM6000 | Simple Cycle |  | SCR and Oxidation Catalyst | Yes | 50 | MW | 50 | 445 | E6BTU/HR | 2005-07-31 | 1 | New | Construction date is initial startup date |  | Tallahassee FL (City of) | CITY OF TALLAHASSEE | 715111 | 4 | FL | Leon County | 1125 Geddie Road | TALLAHASSEE | 32304 | -84.3995 | 30.452 | 715111 | CITY OF TALLAHASSEE | 110011349656 | 688 | Tallahassee FL (City of) | 100 | Tallahassee FL (City of) | 100 | DF NG/DF Oil
10 | 67190513 | 688 | 688 | HC4 | GE LM6000 Sprint Combustion Turbine HC4 with Inlet Chilling | 92623014_&_92622914 | No established limit_&_No established limit. 4000 hours per year on distillate. | No | Power Plant | 20100201_&_20100101 | Internal Combustion Engines Electric Generation Natural Gas Turbine_&_Internal Combustion Engines Electric Generation Distillate Oil (Diesel) Turbine | Natural Gas & Distillate Oil | Yes | GE | LM6000 | Simple Cycle |  | SCR and Oxidation Catalyst | Yes | 50 | MW | 50 | 445 | E6BTU/HR | 2005-07-31 | 1 | New | Construction date is initial startup date |  | Tallahassee FL (City of) | CITY OF TALLAHASSEE | 715111 | 4 | FL | Leon County | 1125 Geddie Road | TALLAHASSEE | 32304 | -84.3995 | 30.452 | 715111 | CITY OF TALLAHASSEE | 110011349656 | 688 | Tallahassee FL (City of) | 100 | Tallahassee FL (City of) | 100 | DF NG/DF Oil
10 | 67190613 | 688 | 688 | 2A | GE 7FA Gas Turbine | 92623114_&_92623214 | Max annual rate based on 8760 hours of operation_&_Permit limits maximum annual rate to 6,926,500 MMBtu/12 months (equivalent to | No | Power Plant | 20100201_&_20100101 | Internal Combustion Engines Electric Generation Natural Gas Turbine_&_Internal Combustion Engines Electric Generation Distillate Oil (Diesel) Turbine | Natural Gas & Distillate Oil | Yes | GE | 7FA | Combined Cycle | Yes for gas | SCR, Dry Low NOx when firing natural gas, Water injection when firing distillate oil | No | 188 | MW | 188 | 1900 | E6BTU/HR | 2008-05-02 | 1 | New | Construction date is initial startup date |  | Tallahassee FL (City of) | CITY OF TALLAHASSEE | 715111 | 4 | FL | Leon County | 1125 Geddie Road | TALLAHASSEE | 32304 | -84.4 | 30.4522 | 715111 | CITY OF TALLAHASSEE | 110011349656 | 688 | Tallahassee FL (City of) | 100 | Tallahassee FL (City of) | 100 | LP NG/DF Oil
11 | 49172513 | 10650 | 10650 | GEN1 | COGEN #001 | 60129014 | NATURAL GAS TURBINE | No | Power Plant | 20100201 | Internal Combustion Engines Electric Generation Natural Gas Turbine | Natural Gas | No | GE | 5000 |  |  | SCR, CO Catalyst, Steam Injection | Yes | 48.5 | MW | 48.5 | 46 | MW |  | 1 | Unknown |  |  | BADGER CREEK, LTD. | BADGER CREEK LIMITED | 412511 | 9 | CA | Kern County | 535 FANO RD, HEAVY OIL CENTRAL | BAKERSFIELD | 93308 | -119.0302 | 35.484 | 412511 | BADGER CREEK, LTD. | 110040965408 | #N/A | #N/A | #N/A | #N/A | #N/A | DF NG
13 | 29132713_&_29134313 |  |  |  | COGENERATION UNIT W/O DUCT BURNER_&_COGENERATION UNIT WITH DUCT BURNER FIRE | 12605414_&_12603714 |  | No | Industrial (Power Generation) | 20200203_&_20200203 | Internal Combustion Engines Industrial Natural Gas Turbine: Cogeneration_&_Internal Combustion Engines Industrial Natural Gas Turbine: Cogeneration | Natural Gas | No | GE | Frame 7EA | [6 empty] | 94.8814 | 925 | E6BTU/HR |  | 1 | Existing | Existing for purposes of subpart YYYY |  | BASF CORPORATION | FREEPORT SITE | 4897511 | 6 | TX | Brazoria County | 602 COPPER RD | FREEPORT | 77541 | -95.4063 | 29.0029 | 4897511 | BASF CORPORATION | 110000463392 | #N/A | #N/A | #N/A | #N/A | #N/A | DF NG
16 | 48843613 | 10649 | 10649 | GEN1 | NATURAL GAS TURBINE | 60776214 | NG COMBUSTION TURBINE | No | Power Plant | 20100201 | Internal Combustion Engines Electric Generation Natural Gas Turbine | Natural Gas | No | GE | LM5000 |  |  | SCR, Oxidation Catalyst, Steam Injection | Yes | 48 | MW | 48 | 46 | MW |  | 1 | Unknown |  |  | BEAR MOUNTAIN LTD | BEAR MOUNTAIN LIMITED | 458111 | 9 | CA | Kern County | 7001 CAMINO GRANDE DR., HEAVY OIL CENTRAL | BAKERSFIELD | 93308 | -118.9262 | 35.4189 | 458111 | BEAR MOUNTAIN LTD | 110000524120 | #N/A | #N/A | #N/A | #N/A | #N/A | DF NG
22 | 69655413 |  |  |  | ENERGY CENTER 10.2 CT5 | 122017514 | Landfill Gas Turbine | No | Landfill Gas to Energy | 20100801 | Internal Combustion Engines Electric Generation Landfill Gas Turbine | Landfill Gas and Landfill/Natural Gas Blend | Yes | Solar | 60 | Cogeneration | No | Dry Low NOx | No | 75 | MMBtu/hr | 5.201 | 59.2 | E6BTU/HR | 2009 | 1 | New | Updated per section 114 response. 75 MMBtu/hr. Installed in 2009, month and day unknown. Permitted to "burn natural gas or landfill gas or a blend thereof as fuel." Permit indicates that 40 CFR 63 Subpart YYYY is applicable. |  | BMW MANUFACTURING CO LLC | BMW MANUFACTURING CO LLC | 6640511 | 4 | SC | Spartanburg County | 1400 HWY 101 S | GREER | 29651 | -82.1789 | 34.9049 | 6640511 | #N/A | #N/A | #N/A | #N/A | #N/A | #N/A | #N/A | LFG |  | Y | Y
22 | 69655413 |  |  |  | ENERGY CENTER 10.2 CT6 | 122017514 | Landfill Gas Turbine | No | Landfill Gas to Energy | 20100801 | Internal Combustion Engines Electric Generation Landfill Gas Turbine | Landfill Gas and Landfill/Natural Gas Blend | Yes | Solar | 60 | Cogeneration | No | Dry Low NOx | No | 75 | MMBtu/hr | 5.5964 | 59.2 | E6BTU/HR | 2009 | 1 | New | Updated per section 114 response. 75 MMBtu/hr. Installed in 2009, month and day unknown. Permitted to "burn natural gas or landfill gas or a blend thereof as fuel." Permit indicates that 40 CFR 63 Subpart YYYY is applicable. |  | BMW MANUFACTURING CO LLC | BMW MANUFACTURING CO LLC | 6640511 | 4 | SC | Spartanburg County | 1400 HWY 101 S | GREER | 29651 | -82.1789 | 34.9049 | 6640511 | #N/A | #N/A | #N/A | #N/A | #N/A | #N/A | #N/A | LFG |  | Y | Y
23 | 40406713 |  |  |  | JCSWD 3600 HP NG fired Solar Centaur turbine | 48710114 |  | No | Industrial (Process) | 20200201 | Internal Combustion Engines Industrial Natural Gas Turbine | Natural Gas | No | Solar | Centaur |  |  |  |  | 3600 | HP | 2.6845 | 43.1 | E6BTU/HR | 1983-01-01 | 1 | Existing | Constructed in 1983, month and day unknown. |  | BREITBURN OPERATING, L.P. | BREITBURN OPERATING, L.P. | 2491811 | 4 | FL | Santa Rosa County | 5415 Oil Plant Road | JAY | 32565 | -87.1791 | 30.9613 | 2491811 | #N/A | #N/A | #N/A | #N/A | #N/A | #N/A | #N/A | DF NG
23 | 40407113 |  |  |  | NG fired 14,300 HP Water Flood Turbine (North) | 48859414 | hourly rate per turbine | No | Industrial (Process) | 20200201 | Internal Combustion Engines Industrial Natural Gas Turbine | Natural Gas | No | [6 empty] | 14300 | HP | 10.6635 | 14300 | HP |  | 1 | Unknown |  |  | BREITBURN OPERATING, L.P. | BREITBURN OPERATING, L.P. | 2491811 | 4 | FL | Santa Rosa County | 5415 Oil Plant Road | JAY | 32565 | -87.1791 | 30.9613 | 2491811 | #N/A | #N/A | #N/A | #N/A | #N/A | #N/A | #N/A | DF NG
23 | 67189213 |  |  |  | 14,300-Hp South Water Flood Gas Turbine | 92619614 |  | No | Industrial (Process) | 20200201 | Internal Combustion Engines Industrial Natural Gas Turbine | Natural Gas | No | [6 empty] | 14300 | HP | 10.6635 | 156 | E6BTU/HR |  | 1 | Existing | Existing turbine for purposes of subpart YYYY, per permit. |  | BREITBURN OPERATING, L.P. | BREITBURN OPERATING, L.P. | 2491811 | 4 | FL | Santa Rosa County | 5415 Oil Plant Road | JAY | 32565 | -87.1797 | 30.9627 | 2491811 | #N/A | #N/A | #N/A | #N/A | #N/A | #N/A | #N/A | DF NG
25 | 27179313 | 1104 | 1104 |  | COMBUSTION TURBINE #1 | 41674614_&_41674514 | COMBUSTION TURBINE#1 - NATURAL GAS_&_COMBUSTION TURBINE#1 - FUEL OIL | No | Power Plant | 20100201_&_20100101 | Internal Combustion Engines Electric Generation Natural Gas Turbine_&_Internal Combustion Engines Electric Generation Distillate Oil (Diesel) Turbine | Natural Gas & Distillate Oil | Yes | [6 empty] | 288 | MMBtu/hr | 29.5415 |  |  |  | 1 | Existing | Existing for purposes of subpart YYYY | Alliant Energy | Interstate Power & Light Co | IPL - BURLINGTON GENERATING STATION | 5511811 | 7 | IA | Des Moines County | 4282 SULLIVAN SLOUGH RD | BURLINGTON | 52601-9015 | -91.1171 | 40.7411 | 5511811 | IPL - ALLIANT ENERGY CORP | 110000415355 | 1104 | Interstate Power & Light Co | 100 | Alliant Energy Corp | 100 | DF NG/DF Oil | 2028-06-01
25 | 27179513 | 1104 | 1104 |  | COMBUSTION TURBINE #2 | 41674214_&_41674314 | COMBUSTION TURBINE #2 - NATURAL GAS_&_COMBUSTION TURBINE #2 - FUEL OIL | No | Power Plant | 20100201_&_20100101 | Internal Combustion Engines Electric Generation Natural Gas Turbine_&_Internal Combustion Engines Electric Generation Distillate Oil (Diesel) Turbine | Natural Gas & Distillate Oil | Yes | [6 empty] | 288 | MMBtu/hr | 29.5415 |  |  |  | 1 | Existing | Existing for purposes of subpart YYYY | Alliant Energy | Interstate Power & Light Co | IPL - BURLINGTON GENERATING STATION | 5511811 | 7 | IA | Des Moines County | 4282 SULLIVAN SLOUGH RD | BURLINGTON | 52601-9015 | -91.1171 | 40.7411 | 5511811 | IPL - ALLIANT ENERGY CORP | 110000415355 | 1104 | Interstate Power & Light Co | 100 | Alliant Energy Corp | 100 | DF NG/DF Oil | 2028-06-01
25 | 27179713 | 1104 | 1104 |  | COMBUSTION TURBINE #3 | 41674014_&_41673914 | COMBUSTION TURBINE #3 - NATURAL GAS_&_COMBUSTION TURBINE #3 - FUEL OIL | No | Power Plant | 20100201_&_20100101 | Internal Combustion Engines Electric Generation Natural Gas Turbine_&_Internal Combustion Engines Electric Generation Distillate Oil (Diesel) Turbine | Natural Gas & Distillate Oil | Yes | [6 empty] | 288 | MMBtu/hr | 29.5415 |  |  |  | 1 | Existing | Existing for purposes of subpart YYYY | Alliant Energy | Interstate Power & Light Co | IPL - BURLINGTON GENERATING STATION | 5511811 | 7 | IA | Des Moines County | 4282 SULLIVAN SLOUGH RD | BURLINGTON | 52601-9015 | -91.1171 | 40.7411 | 5511811 | IPL - ALLIANT ENERGY CORP | 110000415355 | 1104 | Interstate Power & Light Co | 100 | Alliant Energy Corp | 100 | DF NG/DF Oil | 2028-06-01
25 | 27181713 | 1104 | 1104 |  | COMBUSTION TURBINE #4 | 41922214_&_41922314 | COMBUSTION TURBINE #4 - NATURAL GAS_&_COMBUSTION TURBINE #4 - FUEL OIL | No | Power Plant | 20100201_&_20100101 | Internal Combustion Engines Electric Generation Natural Gas Turbine_&_Internal Combustion Engines Electric Generation Distillate Oil (Diesel) Turbine | Natural Gas & Distillate Oil | Yes | [6 empty] | 288 | MMBtu/hr | 29.5415 |  |  |  | 1 | Existing | Existing for purposes of subpart YYYY | Alliant Energy | Interstate Power & Light Co | IPL - BURLINGTON GENERATING STATION | 5511811 | 7 | IA | Des Moines County | 4282 SULLIVAN SLOUGH RD | BURLINGTON | 52601-9015 | -91.1171 | 40.7411 | 5511811 | IPL - ALLIANT ENERGY CORP | 110000415355 | 1104 | Interstate Power & Light Co | 100 | Alliant Energy Corp | 100 | DF NG/DF Oil | 2028-06-01
27 | 48171113 | 7238 | 7238 | 1 | Simple Cycle CT Unit: 1, (Phase II Acid Rain Unit) | 45913914_&_45913814 | (407 mmBtu/h (HHV))/(1034 mmBtu/mscf (HHV)) = 0.394 mscf/h (0.394 mscf/h)x(77_&_(397 MBtu/h)/(138 MBtu/thousand gal)= 2.87 thousand gal/h (2.87 thousand gal/ | No | Power Plant | 20100201_&_20100101 | Internal Combustion Engines Electric Generation Natural Gas Turbine_&_Internal Combustion Engines Electric Generation Distillate Oil (Diesel) Turbine | Natural Gas & Distillate Oil | Yes | GE | LM6000PA | Simple Cycle | Yes | Dry Low NOx and Water Injection | No | 40 | MW | 40 | 367 | E6BTU/HR | 1994-01-01 | 1 | Existing | Commercial operation began in 1994 |  | Florida Municipal Power Agency | KISSIMMEE UTILITY AUTHORITY | 558411 | 4 | FL | Osceola County | BOBROFF BLVD & OLD TAMPA HWY | INTERCESSION CITY | 33848 | -81.533 | 28.2764 | 558411 | KISSIMMEE UTILITY AUTHORITY | 110013931308 | 7238 | Florida Municipal Power Agency | 50;100 | Florida Municipal Power Agency | 50;100 | LP NG/LP Oil
27 | 48171213 | 7238 | 7238 | 2 | Combined Cycle CT Unit: 2, (Phase II Acid Rain Unit) | 45913714 | (964 mmBtu/h (HHV))/(1034 mmBtu/mscf (HHV))= 0.93 mscf/h (0.93 mscf/h)x(7760 | No | Power Plant | 20100201 | Internal Combustion Engines Electric Generation Natural Gas Turbine | Natural Gas | No | GE | PG7111(EA) | Combined Cycle | Yes | Dry Low NOx and Water Injection | No | 80 | MW | 80 | 869 | E6BTU/HR | 1995-01-01 | 1 | Existing | Commercial operation began in 1995. 80 MW during simple cycle operation and 120 MW during combined cycle operation |  | Florida Municipal Power Agency | KISSIMMEE UTILITY AUTHORITY | 558411 | 4 | FL | Osceola County | BOBROFF BLVD & OLD TAMPA HWY | INTERCESSION CITY | 33848 | -81.533 | 28.2764 | 558411 | KISSIMMEE UTILITY AUTHORITY | 110013931308 | 7238 | Florida Municipal Power Agency | 50;100 | Florida Municipal Power Agency | 50;100 | LP NG
27 | 89409413 | 7238 | 7238 | 4 | Unit#4 300MW gas fired turbine with supplementary fired HRSG | 125182614 | THE DUCT BURNER IS FIRED ONLY WITH NATURAL GAS | No | Power Plant | 20100201 | Internal Combustion Engines Electric Generation Natural Gas Turbine | Natural Gas | No | GE | 7241FA | Combined Cycle | Yes | SCR when CC, Dry Low NOx when SC | No | 150 | MW | 150 |  |  | 2011-07-12 | 1 | New | Commercial operation began on 7/12/11. Rated at 300 MW when used in combined cycle. |  | Florida Municipal Power Agency | KISSIMMEE UTILITY AUTHORITY | 558411 | 4 | FL | Osceola County | BOBROFF BLVD & OLD TAMPA HWY | INTERCESSION CITY | 33848 | -81.533 | 28.2764 | 558411 | KISSIMMEE UTILITY AUTHORITY | 110013931308 | 7238 | Florida Municipal Power Agency | 50;100 | Florida Municipal Power Agency | 50;100 | LP NG
27 | 48171013 | 7238 | 7238 | 3 | A 250 MW Combined Cycle Turbine with Supplemental Duct Firg | 45914014 | Natural gas firing @ 19 deg F, 100% = 1696 mmBtu/hr LHV, 1882 mmBtu/hr HHV. | No | Power Plant | 20100201 | Internal Combustion Engines Electric Generation Natural Gas Turbine | Natural Gas | No | GE | MS7241FA | Combined Cycle | Yes | SCR when CC, Dry Low NOx when SC | No | 167 | MW | 167 | 1700 | E6BTU/HR | 2001-01-01 | 1 | Existing | Commercial operation began on 1/1/01. Rated at 250 MW in combined cycle |  | Florida Municipal Power Agency | KISSIMMEE UTILITY AUTHORITY | 558411 | 4 | FL | Osceola County | BOBROFF BLVD & OLD TAMPA HWY | INTERCESSION CITY | 33848 | -81.5334 | 28.2789 | 558411 | KISSIMMEE UTILITY AUTHORITY | 110013931308 | 7238 | Florida Municipal Power Agency | 50;100 | Florida Municipal Power Agency | 50;100 | LP NG
29 | 120515313 |  |  |  | KMCE2 - Solar T1000 Turbine | 172139714 | KMCE2 - Solar T1000 Turbine | No | Compressor Station | 20200201 | Internal Combustion Engines Industrial Natural Gas Turbine | Natural Gas | No | Solar | T-1000 |  |  |  |  | 1000 | HP | 0.7457 |  |  |  | 1 | Unknown |  |  | TALLGRASS MLP OPERATIONS, LLC | Casper Gas Plant and Compressor Station | 4566411 | 8 | WY | Natrona County | 5,33N,78W | Natrona | 82601 | -106.2381 | 42.8564 | 4566411 | TALLGRASS MLP OPERATIONS, LLC | 110007335213 | #N/A | #N/A | #N/A | #N/A | #N/A | <1 MW
29 | 120515413 |  |  |  | KMCE3 - Solar T1000 Turbine | 172139814 | KMCE3 - Solar T1000 Turbine | No | Compressor Station | 20200201 | Internal Combustion Engines Industrial Natural Gas Turbine | Natural Gas | No | Solar | T-1000 |  |  |  |  | 1000 | HP | 0.7457 |  |  |  | 1 | Unknown |  |  | TALLGRASS MLP OPERATIONS, LLC | Casper Gas Plant and Compressor Station | 4566411 | 8 | WY | Natrona County | 5,33N,78W | Natrona | 82601 | -106.2381 | 42.8562 | 4566411 | TALLGRASS MLP OPERATIONS, LLC | 110007335213 | #N/A | #N/A | #N/A | #N/A | #N/A | <1 MW
30 | 70141113 | 56806 | 3460 | CBY41 | COMBUSTION TURBINE 41 (COMBINED CYCLE STACK) | 97227614 |  | No | Power Plant | 20100201 | Internal Combustion Engines Electric Generation Natural Gas Turbine | Natural Gas | No |  |  | Combined Cycle |  | SCR | No |  |  | 208.2262 | 2030 | E6BTU/HR |  | 1 | New |  |  | NRG Texas LLC | CEDAR BAYOU GEN STATION | 5847411 | 6 | TX | Chambers County | 7705 OLD WEST BAY RD | ELDON | 77001 | -94.9236 | 29.7521 | 5847411 | NRG TEXAS POWER LLC | 110021132497 | 56806 | NRG Texas LLC | 50 | Bill Gates | 50 | DF NG
30 | 70141213 | 56806 | 3460 | CBY42 | COMBUSTION TURBINE 42 (COMBINED CYCLE STACK) | 97227714 |  | No | Power Plant | 20100201 | Internal Combustion Engines Electric Generation Natural Gas Turbine | Natural Gas | No |  |  | Combined Cycle |  | SCR | No |  |  | 208.2262 | 2030 | E6BTU/HR |  | 1 | New |  |  | NRG Texas LLC | CEDAR BAYOU GEN STATION | 5847411 | 6 | TX | Chambers County | 7705 OLD WEST BAY RD | ELDON | 77001 | -94.9232 | 29.7521 | 5847411 | NRG TEXAS POWER LLC | 110021132497 | 56806 | NRG Texas LLC | 50 | Bill Gates | 50 | DF NG
32 | 821713 |  |  |  | AB-003 | 26110814 | 328MMBTUH NG COGENERATION | No | Industrial (Power Generation) | 20200203 | Internal Combustion Engines Industrial Natural Gas Turbine: Cogeneration | Natural Gas | No | GE | LM2500 |  |  |  |  | 328 | MMBtu/hr | 33.6444 | 328 | E6BTU/HR |  | 1 | Existing | Rating may include HRSG. Existing turbine under subpart YYYY. |  | CF INDUSTRIES NITROGEN LLC | CF INDUSTRIES NITROGEN LLC | 8384811 | 4 | MS | Yazoo County | 4612 Highway 49 East | Yazoo City | 39194 | -90.3801 | 32.904 | 8384811 | #N/A | 110000741485 | #N/A | #N/A | #N/A | #N/A | #N/A | DF NG
33 | 82380713 |  |  |  | Turbine - Solar Saturn Turbine 10-1202 | 105913514 | Turbine | No | Compressor Station | 20200201 | Internal Combustion Engines Industrial Natural Gas Turbine | Natural Gas | No | Solar | Saturn 10-1202 |  |  |  |  | 1200 | HP | 0.89484 | 976 | HP | 1973-07-19 | 1 | Existing | Construction date is turbine manufacture date |  | HARVEST FOUR CORNERS LLC | Chaco Compressor Station | 6735211 | 6 | NM | San Juan County | 1 mile S of Bloomfield | Bloomfield | 87413 | -107.9783 | 36.6906 | 6735211 | HARVEST FOUR CORNERS LLC | 110021159468 | #N/A | #N/A | #N/A | #N/A | #N/A | <1 MW
33 | 82380813 |  |  |  | Turbine - Solar Saturn Turbine 10-1001 | 105913614 | Turbine | No | Compressor Station | 20200201 | Internal Combustion Engines Industrial Natural Gas Turbine | Natural Gas | No | Solar | Saturn 10-1001 |  |  |  |  | 1200 | HP | 0.89484 | 976 | HP | 1971-06-08 | 1 | Existing | Construction date is turbine manufacture date |  | HARVEST FOUR CORNERS LLC | Chaco Compressor Station | 6735211 | 6 | NM | San Juan County | 1 mile S of Bloomfield | Bloomfield | 87413 | -107.9785 | 36.6907 | 6735211 | HARVEST FOUR CORNERS LLC | 110021159468 | #N/A | #N/A | #N/A | #N/A | #N/A | <1 MW
33 | 82380913 |  |  |  | Turbine - Solar Saturn Turbine 10-1001 | 105913714 | Turbine | No | Compressor Station | 20200201 | Internal Combustion Engines Industrial Natural Gas Turbine | Natural Gas | No | Solar | Saturn 10-1001 |  |  |  |  | 1200 | HP | 0.89484 | 976 | HP | 1971-06-08 | 1 | Existing | Construction date is turbine manufacture date |  | HARVEST FOUR CORNERS LLC | Chaco Compressor Station | 6735211 | 6 | NM | San Juan County | 1 mile S of Bloomfield | Bloomfield | 87413 | -107.9784 | 36.6907 | 6735211 | HARVEST FOUR CORNERS LLC | 110021159468 | #N/A | #N/A | #N/A | #N/A | #N/A | <1 MW
33 | 82380613 |  |  |  | Turbine - Solar Centaur Turbine 40-4002 | 105913414 | Turbine | No | Compressor Station | 20200201 | Internal Combustion Engines Industrial Natural Gas Turbine | Natural Gas | No | Solar | Centaur 40-4002 |  |  |  |  | 3961 | HP | 2.9537 | 3220 | HP | 1994-01-01 | 1 | Existing | Construction date is turbine manufacture date |  | HARVEST FOUR CORNERS LLC | Chaco Compressor Station | 6735211 | 6 | NM | San Juan County | 1 mile S of Bloomfield | Bloomfield | 87413 | -107.9784 | 36.6906 | 6735211 | HARVEST FOUR CORNERS LLC | 110021159468 | #N/A | #N/A | #N/A | #N/A | #N/A | DF NG
34 | 48640813 | 5003 | 50003 | GEN1 | NG TURBINE | 58811214 | NATURAL GAS TURBINE | No | Power Plant | 20100201 | Internal Combustion Engines Electric Generation Natural Gas Turbine | Natural Gas | No |  |  |  |  | SCR and Steam Injection | No | 49 | MW | 49 | 46 | MW |  | 1 | Unknown |  |  | CHALK CLIFF LIMITED | CHALK CLIFF LIMITED | 492111 | 9 | CA | Kern County | 29041 HWY 33, HEAVY OIL WESTERN | BAKERSFIELD | 93308 | -119.3915 | 35.0973 | 492111 | CHALK CLIFF LIMITED | 110041045482 | #N/A | #N/A | #N/A | #N/A | #N/A | DF NG
37 | 82358813 | 7917 | 7917 | 8A | Siemens V84.3a Turbine and Duct Burner Nat. Gas | 105891714 | Turbine 8A and Duct Burner 8A | No | Power Plant | 20100201 | Internal Combustion Engines Electric Generation Natural Gas Turbine | Natural Gas | No | Siemens-Westinghouse | V84.3a2 | Combined Cycle | Yes | Dry Low NOx, SCR, Oxidation Catalyst | Yes |  |  | 261 | 261 | MW |  | 1 | Existing | Total capacity (2 turbines + 2 HRSGs) is 521 MW | Oglethorpe Power | Oglethorpe Power Corp | Chattahoochee Energy Facility | 13645711 | 4 | GA | Heard County | 3461 Hollingsworth Ferry Road | Franklin | 30170 | -85.0384 | 33.407 | 13645711 | #N/A | #N/A | 7917 | Oglethorpe Power Corp | 100 | Oglethorpe Power Corp | 100 | LP NG
37 | 82358913 | 7917 | 7917 | 8B | Siemens V84.3a Turbine with Duct Burner Nat. Gas | 105891814 | Turbine 8B and Duct Burner 8B | No | Power Plant | 20100201 | Internal Combustion Engines Electric Generation Natural Gas Turbine | Natural Gas | No | Siemens-Westinghouse | V84.3a2 | Combined Cycle | Yes | Dry Low NOx, SCR, Oxidation Catalyst | Yes |  |  | 261 | 261 | MW |  | 1 | Existing | Total capacity (2 turbines + 2 HRSGs) is 521 MW | Oglethorpe Power | Oglethorpe Power Corp | Chattahoochee Energy Facility | 13645711 | 4 | GA | Heard County | 3461 Hollingsworth Ferry Road | Franklin | 30170 | -85.0387 | 33.4071 | 13645711 | #N/A | #N/A | 7917 | Oglethorpe Power Corp | 100 | Oglethorpe Power Corp | 100 | LP NG
38 | 29845913 |  |  |  | 22C-120-PROPYLENE TURBINE | 96925714 |  | No | Industrial (Process) | 20200201 | Internal Combustion Engines Industrial Natural Gas Turbine | Natural Gas | No | [8 empty] | 13.1295 | 128 | E6BTU/HR |  | 1 | Existing | Existing for purposes of subpart YYYY |  | CHEVRON PHILLIPS CHEMICAL COMPANY LP | SWEENY COMPLEX | 5019011 | 6 | TX | Brazoria County | 21441 LOOP 419 | OLD OCEAN | 77463 | -95.7531 | 29.0742 | 5019011 | CHEVRON PHILLIPS CHEMICAL COMPANY LP | 110041921034 | #N/A | #N/A | #N/A | #N/A | #N/A | DF NG
42 | 909213 | 7757 | 7757 | 2 | CT#2 Siemens V84.3A Combustion Turbine | 16381814 |  | No | Power Plant | 20100201 | Internal Combustion Engines Electric Generation Natural Gas Turbine | Natural Gas | No | Siemens | V84.3A | Combined Cycle |  | SCR | No | 176 | MW | 176 | 1780 | E6BTU/HR | 1999-01-01 | 1 | Existing | Installed 1999 |  | Associated Electric Coop Inc | CHOUTEAU PWR PLT | 8350611 | 6 | OK | Mayes County | NE OF HUNT AVE & E0550 RD | CHOUTEAU | 74337 | -95.2773 | 36.2223 | 8350611 | ASSOCIATED ELECTRIC COOP | 110001649930 | 7757 | Associated Electric Coop Inc | 100 | Associated Electric Coop Inc | 100 | DF NG
42 | 909613 | 7757 | 7757 | 1 | CT#1 Siemens V84.3a Combustion Turbine | 16381414 |  | No | Power Plant | 20100201 | Internal Combustion Engines Electric Generation Natural Gas Turbine | Natural Gas | No | Siemens | V84.3A | Combined Cycle |  | SCR | No | 176 | MW | 176 | 1780 | E6BTU/HR | 1999-01-01 | 1 | Existing | Installed 1999 |  | Associated Electric Coop Inc | CHOUTEAU PWR PLT | 8350611 | 6 | OK | Mayes County | NE OF HUNT AVE & E0550 RD | CHOUTEAU | 74337 | -95.2776 | 36.2223 | 8350611 | ASSOCIATED ELECTRIC COOP | 110001649930 | 7757 | Associated Electric Coop Inc | 100 | Associated Electric Coop Inc | 100 | DF NG
42 | 97012313 | 7757 | 7757 | 4 | CT#4 Siemens V84.3a Combustion Turbine | 135231914 |  | No | Power Plant | 20100201 | Internal Combustion Engines Electric Generation Natural Gas Turbine | Natural Gas | No | Siemens | V84.3A | Combined Cycle | Yes | Dry Low NOx Combustors, SCR | No | 1882 | MMBtu/hr | 193.0452 | 1880 | E6BTU/HR | 2009-01-01 | 1 | New | Installed 2009 |  | Associated Electric Coop Inc | CHOUTEAU PWR PLT | 8350611 | 6 | OK | Mayes County | NE OF HUNT AVE & E0550 RD | CHOUTEAU | 74337 | -95.2751 | 36.2222 | 8350611 | ASSOCIATED ELECTRIC COOP | 110001649930 | 7757 | Associated Electric Coop Inc | 100 | Associated Electric Coop Inc | 100 | LP NG
42 | 97012613 | 7757 | 7757 | 3 | CT#3 Siemens V84.3a Combustion Turbine | 135232214 |  | No | Power Plant | 20100201 | Internal Combustion Engines Electric Generation Natural Gas Turbine | Natural Gas | No | Siemens | V84.3A | Combined Cycle | Yes | Dry Low NOx Combustors, SCR | No | 1882 | MMBtu/hr | 193.0452 | 1880 | E6BTU/HR | 2009-01-01 | 1 | New | Installed 2009 |  | Associated Electric Coop Inc | CHOUTEAU PWR PLT | 8350611 | 6 | OK | Mayes County | NE OF HUNT AVE & E0550 RD | CHOUTEAU | 74337 | -95.2755 | 36.2222 | 8350611 | ASSOCIATED ELECTRIC COOP | 110001649930 | 7757 | Associated Electric Coop Inc | 100 | Associated Electric Coop Inc | 100 | LP NG
43 | 15998713 | 2126 | 2126 | GT4 | EP-04 - EXHAUST STACK FOR #4 TURBINE | 87898314 | Turbine | No | Power Plant | 20100201 | Internal Combustion Engines Electric Generation Natural Gas Turbine | Natural Gas | No | Pratt & Whitney | GG4 | Simple Cycle |  |  |  | 18 | MW | 18 | 6 | MW | 1971-01-01 | 1 | Existing | Installed in 1971 |  | FULTON POWER PLANT-FULTON | FULTON POWER PLANT-FULTON | 6323111 | 7 | MO | Callaway County | 2101 POWER LANE | FULTON | 65251 | -91.9477 | 38.868 | 6323111 | #N/A | #N/A | #N/A | #N/A | #N/A | #N/A | #N/A | DF NG
45 | 19308013 | 50131 | 50131 | 1 | NATURAL GAS COGENERATION | 60629614 | COGENERATION, NATURAL GAS | No | Power Plant | 20100201 | Internal Combustion Engines Electric Generation Natural Gas Turbine | Natural Gas | No | GE | Frame 6 |  |  | SCR | No | 42.7 | MW | 42.7 | 36 | MW |  | 1 | Existing |  |  | NA | COALINGA COGENERATION CO | 6515311 | 9 | CA | Fresno County | 32812 W GALE AVE | COALINGA | 93210 | -120.3884 | 36.1808 | 6515311 | COALINGA COGENERATION CO | 110000519582 | 50131 | NA | NA | NA | NA | DF NG
46 | 6442313 |  |  |  | Solar Saturn Turbine Compressor CG-7 1160 BHP | 16328714 | Turbine:NatGas | No | Compressor Station | 20200201 | Internal Combustion Engines Industrial Natural Gas Turbine | Natural Gas | No | Solar | Saturn 10-1202 |  |  |  |  | 1160 | HP | 0.86501 | 1160 | HP | 1980-01-01 | 1 | Existing | Installed 1980. Information except for construction date revised per 7/6/22 email from Kinder Morgan. Email listed construction date as "1979" | Kinder Morgan | COLORADO INTERSTATE GAS LLC | MOCANE CMPSR STA | 7982911 | 6 | OK | Beaver County | 8 MILES E ON HWY 64 OF | FORGAN | 73932 | -100.3969 | 36.8955 | 7982911 | COLORADO INTERSTATE GAS LLC | 110007386747 | #N/A | #N/A | #N/A | #N/A | #N/A | <1 MW
46 | 6442213 |  |  |  | Solar Saturn Turbine Compressor CG-8 1160 BHP | 16328814 | Turbine:NatGas | No | Compressor Station | 20200201 | Internal Combustion Engines Industrial Natural Gas Turbine | Natural Gas | No | Solar | Saturn 10-1202 |  |  |  |  | 1160 | HP | 0.86501 | 1160 | HP | 1980-01-01 | 1 | Existing | Installed 1980. Information except for construction date revised per 7/6/22 email from Kinder Morgan. Email listed construction date as "1979" | Kinder Morgan | COLORADO INTERSTATE GAS LLC | MOCANE CMPSR STA | 7982911 | 6 | OK | Beaver County | 8 MILES E ON HWY 64 OF | FORGAN | 73932 | -100.3969 | 36.8954 | 7982911 | COLORADO INTERSTATE GAS LLC | 110007386747 | #N/A | #N/A | #N/A | #N/A | #N/A | <1 MW
46 | 6443013 |  |  |  | Solar Saturn Turbine Compressor CG-9 1160 BHP | 16328014 | Turbine:NatGas | No | Compressor Station | 20200201 | Internal Combustion Engines Industrial Natural Gas Turbine | Natural Gas | No | Solar | Saturn 10-1202 |  |  |  |  | 1160 | HP | 0.86501 | 1160 | HP | 1980-01-01 | 1 | Existing | Installed 1980. Information except for construction date revised per 7/6/22 email from Kinder Morgan. Email listed construction date as "1979" | Kinder Morgan | COLORADO INTERSTATE GAS LLC | MOCANE CMPSR STA | 7982911 | 6 | OK | Beaver County | 8 MILES E ON HWY 64 OF | FORGAN | 73932 | -100.3969 | 36.8957 | 7982911 | COLORADO INTERSTATE GAS LLC | 110007386747 | #N/A | #N/A | #N/A | #N/A | #N/A | <1 MW
46 | 6442513 |  |  |  | Solar Centaur Turbine- CG-5 3830 BHP | 16328514 | Turbine Eng. NatGas | No | Compressor Station | 20200201 | Internal Combustion Engines Industrial Natural Gas Turbine | Natural Gas | No | Solar | Centaur 40-4002 |  |  |  |  | 3131 | HP | 2.3348 | 3830 | HP | 1973-01-01 | 1 | Existing | Installed 1973. Information except for construction date revised per 7/6/22 email from Kinder Morgan. Email listed construction date as "1970-1990" | Kinder Morgan | COLORADO INTERSTATE GAS LLC | MOCANE CMPSR STA | 7982911 | 6 | OK | Beaver County | 8 MILES E ON HWY 64 OF | FORGAN | 73932 | -100.3962 | 36.8958 | 7982911 | COLORADO INTERSTATE GAS LLC | 110007386747 | #N/A | #N/A | #N/A | #N/A | #N/A | DF NG
46 | 6442413 |  |  |  | Solar Centaur Turbine- CG-6 3830 BHP | 16328614 | Turbine Eng. NatGas | No | Compressor Station | 20200201 | Internal Combustion Engines Industrial Natural Gas Turbine | Natural Gas | No | Solar | Centaur 40-4002 |  |  |  |  | 3131 | HP | 2.3348 | 3830 | HP | 1973-01-01 | 1 | Existing | Installed 1973. Information except for construction date revised per 7/6/22 email from Kinder Morgan. Email listed construction date as "1970-1990" | Kinder Morgan | COLORADO INTERSTATE GAS LLC | MOCANE CMPSR STA | 7982911 | 6 | OK | Beaver County | 8 MILES E ON HWY 64 OF | FORGAN | 73932 | -100.3963 | 36.8958 | 7982911 | COLORADO INTERSTATE GAS LLC | 110007386747 | #N/A | #N/A | #N/A | #N/A | #N/A | DF NG
47 | New2 |  |  |  | Solar Mars Compressor Turbine 908 | New2 | Solar Mars Compressor Turbine 908 | No | Compressor Station | 20200201 | Internal Combustion Engines Industrial Natural Gas Turbine | Natural Gas | No | Solar | Mars 90 |  |  |  |  | 13699 | HP | 10.2153 |  |  |  | 1 | Unknown |  |  | COLUMBIA GULF TRANSMISSION | Columbia Gulf Transmission Co - Alexandria Compressor Station | 5740711 | 6 | LA | Rapides Parish | 7666 Hickory Grove Loop | Deville | 71328 | -92.2298 | 31.4376 | 5740711 | COLUMBIA GULF TRANSMISSION | 110003329416 | #N/A | #N/A | #N/A | #N/A | #N/A | DF NG
47 | New1 |  |  |  | Solar Titan Compressor Turbine 907 | New1 | Solar Titan Compressor Turbine 907 | No | Compressor Station | 20200201 | Internal Combustion Engines Industrial Natural Gas Turbine | Natural Gas | No | Solar | Titan 130 |  |  |  |  | 20405 | HP | 15.216 |  |  |  | 1 | Unknown |  |  | COLUMBIA GULF TRANSMISSION | Columbia Gulf Transmission Co - Alexandria Compressor Station | 5740711 | 6 | LA | Rapides Parish | 7666 Hickory Grove Loop | Deville | 71328 | -92.2298 | 31.4378 | 5740711 | COLUMBIA GULF TRANSMISSION | 110003329416 | #N/A | #N/A | #N/A | #N/A | #N/A | DF NG
48 | 73302313 |  |  |  | Turbine/Compressor # 108 | 108218514 | 13976 HP GAS TURBINE | No | Compressor Station | 20200201 | Internal Combustion Engines Industrial Natural Gas Turbine | Natural Gas | No | Solar | Mars 100-T15000S |  |  | None | No | 16883 | HP | 12.5897 | 14000 | HP | 2001-01-01 | 1 | Existing | Constructed in 2001 |  | Columbia Gulf Transmission Sta | Columbia Gulf Transmission Sta | 5787111 | 4 | KY | Powell County | 3066 Morris Creek Rd | Stanton | 40380 | -83.8615 | 37.8889 | 5787111 | #N/A | #N/A | #N/A | #N/A | #N/A | #N/A | #N/A | DF NG
48 | 73302613 |  |  |  | Turbine/Compressor # 106 | 108219014 | 10500 AVG HP GAS TURBINE | No | Compressor Station | 20200201 | Internal Combustion Engines Industrial Natural Gas Turbine | Natural Gas | No | Pratt & Whitney | GC3C-1 |  |  | None | No | 16800 | HP | 12.5278 | 10500 | HP | 1968-01-01 | 1 | Existing | Constructed in 1968 |  | Columbia Gulf Transmission Sta | Columbia Gulf Transmission Sta | 5787111 | 4 | KY | Powell County | 3066 Morris Creek Rd | Stanton | 40380 | -83.8615 | 37.889 | 5787111 | #N/A | #N/A | #N/A | #N/A | #N/A | #N/A | #N/A | DF NG
49 | 16305713 |  |  |  | COMPRESSOR TURBINE #2 | 5497614 |  | No | Compressor Station | 20300202 | Internal Combustion Engines Commercial/Institutional Natural Gas Turbine | Natural Gas | No | [8 empty] | 4.103 | 40 | E6BTU/HR |  | 1 | Unknown |  |  | OASIS PIPELINE CO TEXAS LP | COMFORT COMPRESSOR STATION | 6385811 | 6 | TX | Kendall County | 4.8 MI NE OF COMFORT ON HWY 473 | COMFORT | 78013 | -98.8297 | 29.9948 | 6385811 | OASIS PIPELINE CO TEXAS LP | 110040888377 | #N/A | #N/A | #N/A | #N/A | #N/A | DF NG
49 | 16305913 |  |  |  | COMPRESSOR TURBINE #1 | 5497414 |  | No | Compressor Station | 20300202 | Internal Combustion Engines Commercial/Institutional Natural Gas Turbine | Natural Gas | No | [8 empty] | 4.103 | 40 | E6BTU/HR |  | 1 | Unknown |  |  | OASIS PIPELINE CO TEXAS LP | COMFORT COMPRESSOR STATION | 6385811 | 6 | TX | Kendall County | 4.8 MI NE OF COMFORT ON HWY 473 | COMFORT | 78013 | -98.8297 | 29.9948 | 6385811 | OASIS PIPELINE CO TEXAS LP | 110040888377 | #N/A | #N/A | #N/A | #N/A | #N/A | DF NG
49 | 16306313 |  |  |  | COMPRESSOR TURBINE #4 | 5497014 |  | No | Compressor Station | 20300202 | Internal Combustion Engines Commercial/Institutional Natural Gas Turbine | Natural Gas | No | [8 empty] | 4.103 | 40 | E6BTU/HR |  | 1 | Unknown |  |  | OASIS PIPELINE CO TEXAS LP | COMFORT COMPRESSOR STATION | 6385811 | 6 | TX | Kendall County | 4.8 MI NE OF COMFORT ON HWY 473 | COMFORT | 78013 | -98.8295 | 29.9948 | 6385811 | OASIS PIPELINE CO TEXAS LP | 110040888377 | #N/A | #N/A | #N/A | #N/A | #N/A | DF NG
49 | 16306513 |  |  |  | COMPRESSOR TURBINE #3 | 5496814 |  | No | Compressor Station | 20300202 | Internal Combustion Engines Commercial/Institutional Natural Gas Turbine | Natural Gas | No | [8 empty] | 4.103 | 40 | E6BTU/HR |  | 1 | Unknown |  |  | OASIS PIPELINE CO TEXAS LP | COMFORT COMPRESSOR STATION | 6385811 | 6 | TX | Kendall County | 4.8 MI NE OF COMFORT ON HWY 473 | COMFORT | 78013 | -98.8296 | 29.9948 | 6385811 | OASIS PIPELINE CO TEXAS LP | 110040888377 | #N/A | #N/A | #N/A | #N/A | #N/A | DF NG
51 | 107012013 |  |  |  | LFG TURBINE NO. 1 (Permit ID 114) | 151506214 | INTERNAL COMBUSTION ENGINES ; ELECTRIC GENERATION ; LANDFILL GAS ; TURBINE | No | Landfill Gas to Energy | 20100801 | Internal Combustion Engines Electric Generation Landfill Gas Turbine | Landfill Gas | No | [5 empty] | No | 2398 | cf/hr |  |  |  |  | 1 | New | Permit indicates that Subpart YYYY applies but the provisions for existing sources and sources smaller than 1 MW do not apply; corollary is that provisions for new LFG sources greater than 1 MW do apply |  | DART CONTAINER CORP OF PA | DART CONTAINER CORP/LEOLA | 3864411 | 3 | PA | Lancaster County | 60 E MAIN ST | LEOLA | 17540-1940 | -76.1777 | 40.0873 | 3864411 | DART CONTAINER CORP OF PA | 110000333817 | #N/A | #N/A | #N/A | #N/A | #N/A | LFG
51 | 107012113 |  |  |  | LFG TURBINE NO. 2 (Permit ID 115) | 151506314 | INTERNAL COMBUSTION ENGINES ; ELECTRIC GENERATION ; LANDFILL GAS ; TURBINE | No | Landfill Gas to Energy | 20100801 | Internal Combustion Engines Electric Generation Landfill Gas Turbine | Landfill Gas | No | [5 empty] | No | 2398 | cf/hr |  |  |  |  | 1 | New | Permit indicates that Subpart YYYY applies but the provisions for existing sources and sources smaller than 1 MW do not apply; corollary is that provisions for new LFG sources greater than 1 MW do apply |  | DART CONTAINER CORP OF PA | DART CONTAINER CORP/LEOLA | 3864411 | 3 | PA | Lancaster County | 60 E MAIN ST | LEOLA | 17540-1940 | -76.1763 | 40.087 | 3864411 | DART CONTAINER CORP OF PA | 110000333817 | #N/A | #N/A | #N/A | #N/A | #N/A | LFG
53 | 39920413 | 480 | 480 | 1 | Combustion Turbine | 54274014 | ELECTRIC POWER AND STEAM COGENERATION FACILITY | No | Power Plant | 20100201 | Internal Combustion Engines Electric Generation Natural Gas Turbine | Natural Gas | No | GE | LM5000 |  |  | SCR, Oxidation Catalyst, Steam or Water Injection | Yes | 445.99 | MMBtu/hr | 45.7472 |  |  |  | 1 | Unknown |  |  | CORONA ENERGY PARTNERS, LTD | CORONA ENERGY PARTNERS, LTD | 2372211 | 9 | CA | Riverside County | 1130 W RINCON ST | CORONA | 92880 | -117.5802 | 33.8919 | 2372211 | CORONA ENERGY PARTNERS, LTD | 110000910462 | #N/A | #N/A | #N/A | #N/A | #N/A | DF NG
54 | 57546613 | 55358 | 55358 | CT1 | COMBUSTION TURBINE 1 | 74253414 |  | No | Power Plant | 20200201 | Internal Combustion Engines Industrial Natural Gas Turbine | Natural Gas | No | GE | 7FA | Combined Cycle | Yes | Dry Low NOx, SCR | No | 190 | MW | 190 | 1020 | E6BTU/HR |  | 1 | Existing |  |  | Cottonwood Energy Co LP | COTTONWOOD ENERGY CO LP | 9118811 | 6 | TX | Newton County | INDIAN LAKE RD .75 MI W OF INDIAN LAKE | DEWEYVILLE | 77614 | -93.7365 | 30.2574 | 9118811 | COTTONWOOD ENERGY CO LP | 110012181673 | 55358 | Cottonwood Energy Co LP | 100 | Cleco Corp | 100 | LP NG
54 | 57546713 | 55358 | 55358 | CT2 | COMBUSTION TURBINE 2 | 75532914 |  | No | Power Plant | 20200201 | Internal Combustion Engines Industrial Natural Gas Turbine | Natural Gas | No | GE | 7FA | Combined Cycle | Yes | Dry Low NOx, SCR | No | 190 | MW | 190 | 1020 | E6BTU/HR |  | 1 | Existing |  |  | Cottonwood Energy Co LP | COTTONWOOD ENERGY CO LP | 9118811 | 6 | TX | Newton County | INDIAN LAKE RD .75 MI W OF INDIAN LAKE | DEWEYVILLE | 77614 | -93.7361 | 30.2578 | 9118811 | COTTONWOOD ENERGY CO LP | 110012181673 | 55358 | Cottonwood Energy Co LP | 100 | Cleco Corp | 100 | LP NG
54 | 57546813 | 55358 | 55358 | CT3 | COMBUSTION TURBINE 3 | 75559914 |  | No | Power Plant | 20200201 | Internal Combustion Engines Industrial Natural Gas Turbine | Natural Gas | No | GE | 7FA | Combined Cycle | Yes | Dry Low NOx, SCR | No | 190 | MW | 190 | 1020 | E6BTU/HR |  | 1 | Existing |  |  | Cottonwood Energy Co LP | COTTONWOOD ENERGY CO LP | 9118811 | 6 | TX | Newton County | INDIAN LAKE RD .75 MI W OF INDIAN LAKE | DEWEYVILLE | 77614 | -93.7357 | 30.2582 | 9118811 | COTTONWOOD ENERGY CO LP | 110012181673 | 55358 | Cottonwood Energy Co LP | 100 | Cleco Corp | 100 | LP NG
54 | 57546913 | 55358 | 55358 | CT4 | COMBUSTION TURBINE 4 | 75595914 |  | No | Power Plant | 20200201 | Internal Combustion Engines Industrial Natural Gas Turbine | Natural Gas | No | GE | 7FA | Combined Cycle | Yes | Dry Low NOx, SCR | No | 190 | MW | 190 | 1020 | E6BTU/HR |  | 1 | Existing |  |  | Cottonwood Energy Co LP | COTTONWOOD ENERGY CO LP | 9118811 | 6 | TX | Newton County | INDIAN LAKE RD .75 MI W OF INDIAN LAKE | DEWEYVILLE | 77614 | -93.7352 | 30.2586 | 9118811 | COTTONWOOD ENERGY CO LP | 110012181673 | 55358 | Cottonwood Energy Co LP | 100 | Cleco Corp | 100 | LP NG
57 | 3108113 |  |  |  | 65.1 mmBtu/hr natural gas-fired combustion turbine with NOx emissions contorl technology and a 5... | 100526914 |  | No | Industrial (Power Generation) | 20200201 | Internal Combustion Engines Industrial Natural Gas Turbine | Natural Gas | No |  |  |  | Yes | Low NOx Combustor | No | 4.92 | MW | 4.92 | 65.1 | E6BTU/HR |  | 1 | Existing | Existing for purposes of subpart YYYY |  | DTE Ashtabula, LLC | DTE Ashtabula, LLC | 7937011 | 5 | OH | Ashtabula County | 2426 Middle Road | Ashtabula | 44004 | -80.7611 | 41.89 | 7937011 | #N/A | #N/A | #N/A | #N/A | #N/A | #N/A | #N/A | LP NG
57 | 3108213 |  |  |  | 65.1 mmBtu/hr (4.92 MW) natural gas-fired combustion turbine with NOx emissions control technolo... | 100526814 |  | No | Industrial (Power Generation) | 20200201 | Internal Combustion Engines Industrial Natural Gas Turbine | Natural Gas | No |  |  |  | Yes | Low NOx Combustor | No | 4.92 | MW | 4.92 | 65.1 | E6BTU/HR |  | 1 | Existing | Existing for purposes of subpart YYYY |  | DTE Ashtabula, LLC | DTE Ashtabula, LLC | 7937011 | 5 | OH | Ashtabula County | 2426 Middle Road | Ashtabula | 44004 | -80.7611 | 41.89 | 7937011 | #N/A | #N/A | #N/A | #N/A | #N/A | #N/A | #N/A | LP NG
57 | 3108313 |  |  |  | 65.1 mmBtu/hr (4.92 MW) natural gas-fired combustion turbine with NOx emissions control technolo... | 100526714 |  | No | Industrial (Power Generation) | 20200201 | Internal Combustion Engines Industrial Natural Gas Turbine | Natural Gas | No |  |  |  | Yes | Low NOx Combustor | No | 4.92 | MW | 4.92 | 65.1 | E6BTU/HR |  | 1 | Existing | Existing for purposes of subpart YYYY |  | DTE Ashtabula, LLC | DTE Ashtabula, LLC | 7937011 | 5 | OH | Ashtabula County | 2426 Middle Road | Ashtabula | 44004 | -80.7611 | 41.89 | 7937011 | #N/A | #N/A | #N/A | #N/A | #N/A | #N/A | #N/A | LP NG
57 | 3108413 |  |  |  | 65.1 mmBtu/hr (4.92 MW) natural gas-fired combustion turbine with NOx emissions control technolo... | 100526614 |  | No | Industrial (Power Generation) | 20200201 | Internal Combustion Engines Industrial Natural Gas Turbine | Natural Gas | No |  |  |  | Yes | Low NOx Combustor | No | 4.92 | MW | 4.92 | 120 | E6BTU/HR |  | 1 | Existing | Existing for purposes of subpart YYYY |  | DTE Ashtabula, LLC | DTE Ashtabula, LLC | 7937011 | 5 | OH | Ashtabula County | 2426 Middle Road | Ashtabula | 44004 | -80.7611 | 41.89 | 7937011 | #N/A | #N/A | #N/A | #N/A | #N/A | #N/A | #N/A | LP NG
57 | 3108613 |  |  |  | 65.1 mmBtu/hr natural gas-fired turbine with NOx emissions control technology and a heat recover... | 100527014 |  | No | Industrial (Power Generation) | 20200201 | Internal Combustion Engines Industrial Natural Gas Turbine | Natural Gas | No |  |  |  | Yes | Low NOx Combustor | No | 4.92 | MW | 4.92 | 65.1 | E6BTU/HR |  | 1 | Existing | Existing for purposes of subpart YYYY |  | DTE Ashtabula, LLC | DTE Ashtabula, LLC | 7937011 | 5 | OH | Ashtabula County | 2426 Middle Road | Ashtabula | 44004 | -80.7611 | 41.89 | 7937011 | #N/A | #N/A | #N/A | #N/A | #N/A | #N/A | #N/A | LP NG
59 | 89408913 | 564 | 564 | CCB | 150 MW turbine with supplementary fired HRSG Unit B(AKA CCB) | 121160114_&_121160214 | This unit also burn ultra low sulfur distillate oil (ULSD)_&_ | No | Power Plant | 20100201_&_20100101 | Internal Combustion Engines Electric Generation Natural Gas Turbine_&_Internal Combustion Engines Electric Generation Distillate Oil (Diesel) Turbine | Natural Gas & Distillate Oil | Yes | GE | 7FA (7241FA) | Combined Cycle | Yes | Dry Low NOx, SCR during CC, Water injection for oil firing | No | 150 | MW | 150 | 1760 | E6BTU/HR | 2009-10-27 | 1 | New | Construction date is commercial start date |  | Orlando Utilities Commission;Southern Power Co | ORLANDO UTILITIES COMMISSION - Stanton Energy Center | 845411 | 4 | FL | Orange County | 5100 Alafaya Trail | ORLANDO | 32831 | -81.1672 | 28.487 | 845411 | FLORIDA MUNICIPAL POWER AGENCY | 110025384368 | 564 | Orlando Utilities Commission;Southern Power Co | 68.55;71.59;65 | Orlando Utilities Commission;Southern Co | 68.55;71.59;65 | LP NG/LP Oil
59 | 67201413 | 564 | 564 | B | 170 MW COMB TURBINE W/FIRED HRSG | 92646914_&_92647014 | 1.5 GR/100SCF_&_1000 HRS PER YEAR | No | Power Plant | 20100201_&_20100101 | Internal Combustion Engines Electric Generation Natural Gas Turbine_&_Internal Combustion Engines Electric Generation Distillate Oil (Diesel) Turbine | Natural Gas & Distillate Oil | Yes | GE | 7FA (PG7241FA) | Combined Cycle | Yes | Dry Low NOx, SCR, Water injection during oil firing | No | 170 | MW | 170 | 2400 | E6BTU/HR | 2003-04-28 | 1 | New | Construction date is commercial start date |  | Orlando Utilities Commission;Southern Power Co | ORLANDO UTILITIES COMMISSION - Stanton Energy Center | 845411 | 4 | FL | Orange County | 5100 Alafaya Trail | ORLANDO | 32831 | -81.1672 | 28.4885 | 845411 | FLORIDA MUNICIPAL POWER AGENCY | 110025384368 | 564 | Orlando Utilities Commission;Southern Power Co | 68.55;71.59;65 | Orlando Utilities Commission;Southern Co | 68.55;71.59;65 | LP NG/LP Oil
59 | 67201513 | 564 | 564 | B1 | 170 MW COMB TURBINE W/FIRED HRSG | 92647114_&_92647214 | 1.5 GR/100SCF_&_1000 HRS PER YEAR | No | Power Plant | 20100201_&_20100101 | Internal Combustion Engines Electric Generation Natural Gas Turbine_&_Internal Combustion Engines Electric Generation Distillate Oil (Diesel) Turbine | Natural Gas & Distillate Oil | Yes | GE | 7FA (PG7241FA) | Combined Cycle | Yes | Dry Low NOx, SCR, Water injection during oil firing | No | 170 | MW | 170 | 2400 | E6BTU/HR | 2003-04-28 | 1 | New | Construction date is commercial start date |  | Orlando Utilities Commission;Southern Power Co | ORLANDO UTILITIES COMMISSION - Stanton Energy Center | 845411 | 4 | FL | Orange County | 5100 Alafaya Trail | ORLANDO | 32831 | -81.1672 | 28.4881 | 845411 | FLORIDA MUNICIPAL POWER AGENCY | 110025384368 | 564 | Orlando Utilities Commission;Southern Power Co | 68.55;71.59;65 | Orlando Utilities Commission;Southern Co | 68.55;71.59;65 | LP NG/LP Oil
60 | 16467313 | 6073 | 6073 | 4A | AA-005 | 24955314 | 1946MMBTU TURBINE W/ HRSG | No | Power Plant | 20100201 | Internal Combustion Engines Electric Generation Natural Gas Turbine | Natural Gas | No |  |  | Combined Cycle | Yes | Dry Low NOx, SCR | No | 1946 | MMBtu/hr | 199.61 | 1950 | E6BTU/HR |  | 1 | Existing | Existing for purposes of subpart YYYY |  | Gulf Power Co;Mississippi Power Co | Mississippi Power Company, Plant Victor J Daniel | 6251011 | 4 | MS | Jackson County | 13201 Highway 63 North | Moss Point | 39562 | -88.5567 | 30.5299 | 6251011 | #N/A | 110040875666 | 6073 | Gulf Power Co;Mississippi Power Co | 50;100 | NextEra Energy Inc;Southern Co | 50;100 | LP NG
60 | 16467413 | 6073 | 6073 | 3B | AA-004 | 24955214 | 1946MMBTU TURBINE W/ HRSG | No | Power Plant | 20100201 | Internal Combustion Engines Electric Generation Natural Gas Turbine | Natural Gas | No |  |  | Combined Cycle | Yes | Dry Low NOx, SCR | No | 1946 | MMBtu/hr | 199.61 | 1950 | E6BTU/HR |  | 1 | Existing | Existing for purposes of subpart YYYY |  | Gulf Power Co;Mississippi Power Co | Mississippi Power Company, Plant Victor J Daniel | 6251011 | 4 | MS | Jackson County | 13201 Highway 63 North | Moss Point | 39562 | -88.5567 | 30.5309 | 6251011 | #N/A | 110040875666 | 6073 | Gulf Power Co;Mississippi Power Co | 50;100 | NextEra Energy Inc;Southern Co | 50;100 | LP NG
60 | 16467513 | 6073 | 6073 | 4B | AA-006 | 24955114 | 1946MMBTU TURBINE W/ HRSG | No | Power Plant | 20100201 | Internal Combustion Engines Electric Generation Natural Gas Turbine | Natural Gas | No |  |  | Combined Cycle | Yes | Dry Low NOx, SCR | No | 1946 | MMBtu/hr | 199.61 | 1950 | E6BTU/HR |  | 1 | Existing | Existing for purposes of subpart YYYY |  | Gulf Power Co;Mississippi Power Co | Mississippi Power Company, Plant Victor J Daniel | 6251011 | 4 | MS | Jackson County | 13201 Highway 63 North | Moss Point | 39562 | -88.5568 | 30.5296 | 6251011 | #N/A | 110040875666 | 6073 | Gulf Power Co;Mississippi Power Co | 50;100 | NextEra Energy Inc;Southern Co | 50;100 | LP NG
60 | 16467613 | 6073 | 6073 | 3A | AA-003 | 24921914 | 1946MMBTU TURBINE W/ HRSG | No | Power Plant | 20100201 | Internal Combustion Engines Electric Generation Natural Gas Turbine | Natural Gas | No |  |  | Combined Cycle | Yes | Dry Low NOx, SCR | No | 1946 | MMBtu/hr | 199.61 | 1950 | E6BTU/HR |  | 1 | Existing | Existing for purposes of subpart YYYY |  | Gulf Power Co;Mississippi Power Co | Mississippi Power Company, Plant Victor J Daniel | 6251011 | 4 | MS | Jackson County | 13201 Highway 63 North | Moss Point | 39562 | -88.5567 | 30.5312 | 6251011 | #N/A | 110040875666 | 6073 | Gulf Power Co;Mississippi Power Co | 50;100 | NextEra Energy Inc;Southern Co | 50;100 | LP NG
61 | 23416613 |  |  |  | (11) Gas Turbine (General Electric Frame 3) | 40198914 | 63.92 MMBtu/hr TURBINE | No | Compressor Station | 20200201 | Internal Combustion Engines Industrial Natural Gas Turbine | Natural Gas | No | GE | Frame 3 | Simple Cycle | No | SCR / Oxidation Catalyst | Yes | 8000 | HP | 5.9656 | 94.22 | Mmbtu/hr | 1961 | 1 | Existing | Updated per section 114 response. |  | Texas Eastern Transmission LP - Danville Compressor Station | Texas Eastern Transmission LP - Danville Compressor Station | 6127911 | 4 | KY | Lincoln County | 1745 Airport Rd | Danville | 40422 | -84.7505 | 37.5798 | 6127911 | #N/A | #N/A | #N/A | #N/A | #N/A | #N/A | #N/A | DF NG |  |  | Y
61 | 23416613 |  |  |  | (12) Gas Turbine (General Electric Frame 3) | 40199014 | 63.92 MMBtu/hr TURBINE | No | Compressor Station | 20200201 | Internal Combustion Engines Industrial Natural Gas Turbine | Natural Gas | No | GE | Frame 3 | Simple Cycle | No | SCR / Oxidation Catalyst | Yes | 8000 | HP | 5.9656 | 94.22 | Mmbtu/hr | 1961 | 1 | Existing | Updated per section 114 response. |  | Texas Eastern Transmission LP - Danville Compressor Station | Texas Eastern Transmission LP - Danville Compressor Station | 6127911 | 4 | KY | Lincoln County | 1745 Airport Rd | Danville | 40422 | -84.7505 | 37.5798 | 6127911 | #N/A | #N/A | #N/A | #N/A | #N/A | #N/A | #N/A | DF NG |  |  | Y
61 | 23416513 |  |  |  | (13) Gas Turbine (General Electric Frame 5 Turbin | 40199114 | 151.89 MMBtu/hr TURBINE | No | Compressor Station | 20200201 | Internal Combustion Engines Industrial Natural Gas Turbine | Natural Gas | No | GE | Frame 5 | Simple Cycle | No | Oxidation Catalyst installed in 2017 | Yes | 18500 | HP | 13.7954 | 216.56 | Mmbtu/hr | 1969 | 1 | Existing | Updated per section 114 response. |  | Texas Eastern Transmission LP - Danville Compressor Station | Texas Eastern Transmission LP - Danville Compressor Station | 6127911 | 4 | KY | Lincoln County | 1745 Airport Rd | Danville | 40422 | -84.7509 | 37.5795 | 6127911 | #N/A | #N/A | #N/A | #N/A | #N/A | #N/A | #N/A | DF NG |  | Y | Y
65 | 107228013 | 55308 | 55308 | C | Gas Turbine | 151849714 | D1 Gas Turbine | No | Industrial (Power Generation) | 20100201 | Internal Combustion Engines Electric Generation Natural Gas Turbine | Natural Gas | No | GE | LM2500+ |  | Yes | Dry Low NOx | No | 26 | MW | 26 |  |  | 1999-03-22 | 1 | Existing |  |  | DTE Calvert City LLC | DTE Calvert City LLC | 16652211 | 4 | KY | Marshall County | 480 N Main St | Calvert City | 42029 | -88.3529 | 37.0481 | 16652211 | #N/A | #N/A | 55308 | DTE Calvert City LLC | 100 | DTE Energy Co | 100 | LP NG
66 | 3480013 | 7277 | 7277 | See comment | combustion turbines | 18721514_&_18721614 | combustion turbines buring gas_&_combustion turbines burning oil (total all 16) | No | Power Plant | 20100201_&_20100101 | Internal Combustion Engines Electric Generation Natural Gas Turbine_&_Internal Combustion Engines Electric Generation Distillate Oil (Diesel) Turbine | Natural Gas & Distillate Oil | Yes | GE | 7EA | Simple Cycle | No | Water Injection | No | 1313 | MMBtu/hr | 134.6803 | 1450 | E6BTU/HR |  | 16 | Existing | Sixteen turbines. Existing turbines. ORIS Unit IDs 1-16. Yellow highlights from 3/11/2022 updated unit list from Duke. | Duke Energy | Duke Energy Carolinas | Duke Energy Corporation LCTS | 7731511 | 4 | NC | Lincoln County | 6769 Old Plank Road - SR 1511 | Stanley | 28164 | -81.0374 | 35.4313 | 7731511 | DUKE ENERGY CAROLINAS LLC | 110001495347 | 7277 | Duke Energy Carolinas | 100 | Duke Energy Corp | 100 | DF NG/DF Oil
70 | 86760613 | 1355 | 1355 | 9 | EU23 - 1368 MMBtu/hr Combustion Turbine #9 Simple | 117355014_&_117354914 | CT #9 - Natural Gas_&_CT #9 - Distillate Oil | No | Power Plant | 20100201_&_20100101 | Internal Combustion Engines Electric Generation Natural Gas Turbine_&_Internal Combustion Engines Electric Generation Distillate Oil (Diesel) Turbine | Natural Gas & Distillate Oil | Yes | ABB | GT 11N2 | Simple Cycle |  | Water Injection | No | 1368 | MMBtu/hr | 140.3219 | 1370 | E6BTU/HR | 1995-11-28 | 1 | Existing |  |  | Kentucky Utilities Co;Louisville Gas & Electric Co | KY Utilities Co - Brown Station | 5933111 | 4 | KY | Mercer County | 815 Dix Dam Rd | Harrodsburg | 40330 | -84.7225 | 37.7945 | 5933111 | LOUISVILLE GAS AND ELECTRIC | 110000872397 | 1355 | Kentucky Utilities Co;Louisville Gas & Electric Co | 100;53;62;64 | PPL Corp | 100 | DF NG/DF Oil
70 | 86761013 | 1355 | 1355 | 10 | EU24 - 1368 MMBtu/hr Combustion Turbine #10 Simpl | 117355814_&_117355714 | CT #10 - Natural Gas_&_CT #10 - Distillate Oil | No | Power Plant | 20100201_&_20100101 | Internal Combustion Engines Electric Generation Natural Gas Turbine_&_Internal Combustion Engines Electric Generation Distillate Oil (Diesel) Turbine | Natural Gas & Distillate Oil | Yes | ABB | GT 11N2 | Simple Cycle |  | Water Injection | No | 1368 | MMBtu/hr | 140.3219 |  |  | 1995-12-22 | 1 | Existing |  |  | Kentucky Utilities Co;Louisville Gas & Electric Co | KY Utilities Co - Brown Station | 5933111 | 4 | KY | Mercer County | 815 Dix Dam Rd | Harrodsburg | 40330 | -84.7225 | 37.7947 | 5933111 | LOUISVILLE GAS AND ELECTRIC | 110000872397 | 1355 | Kentucky Utilities Co;Louisville Gas & Electric Co | 100;53;62;64 | PPL Corp | 100 | DF NG/DF Oil
70 | 86760513 | 1355 | 1355 | 8 | EU25 - 1368 MMBtu/hr Combustion Turbine #8 Simple | 117354814_&_117354714 | CT #8 - Natural Gas_&_CT #8 - Distillate Oil | No | Power Plant | 20100201_&_20100101 | Internal Combustion Engines Electric Generation Natural Gas Turbine_&_Internal Combustion Engines Electric Generation Distillate Oil (Diesel) Turbine | Natural Gas & Distillate Oil | Yes | ABB | GT 11N2 | Simple Cycle |  | Water Injection | No | 1368 | MMBtu/hr | 140.3219 | 1370 | E6BTU/HR | 1996-03-01 | 1 | Existing |  |  | Kentucky Utilities Co;Louisville Gas & Electric Co | KY Utilities Co - Brown Station | 5933111 | 4 | KY | Mercer County | 815 Dix Dam Rd | Harrodsburg | 40330 | -84.7224 | 37.794 | 5933111 | LOUISVILLE GAS AND ELECTRIC | 110000872397 | 1355 | Kentucky Utilities Co;Louisville Gas & Electric Co | 100;53;62;64 | PPL Corp | 100 | DF NG/DF Oil
70 | 86760413 | 1355 | 1355 | 11 | EU26 - 1368 MMBtu/hr Combustion Turbine #11 Simpl | 117354614_&_117354514 | CT #11 - Natural Gas_&_CT#11 - Distillate Oil | No | Power Plant | 20100201_&_20100101 | Internal Combustion Engines Electric Generation Natural Gas Turbine_&_Internal Combustion Engines Electric Generation Distillate Oil (Diesel) Turbine | Natural Gas & Distillate Oil | Yes | ABB | GT 11N2 | Simple Cycle |  | Water Injection | No | 1368 | MMBtu/hr | 140.3219 |  |  | 1996-05-08 | 1 | Existing |  |  | Kentucky Utilities Co;Louisville Gas & Electric Co | KY Utilities Co - Brown Station | 5933111 | 4 | KY | Mercer County | 815 Dix Dam Rd | Harrodsburg | 40330 | -84.7224 | 37.795 | 5933111 | LOUISVILLE GAS AND ELECTRIC | 110000872397 | 1355 | Kentucky Utilities Co;Louisville Gas & Electric Co | 100;53;62;64 | PPL Corp | 100 | DF NG/DF Oil
70 | 86760113 | 1355 | 1355 | 5 | EU29 - 1368 MMBtu/hr Combustion Turbine #5 Simple | 117354114 | CT #5 - Natural Gas | No | Power Plant | 20100201 | Internal Combustion Engines Electric Generation Natural Gas Turbine | Natural Gas | No | ABB | GT 11N2 | Simple Cycle |  | Water Injection | No | 1368 | MMBtu/hr | 140.3219 | 1370 | E6BTU/HR | 2001-06-08 | 1 | Existing |  |  | Kentucky Utilities Co;Louisville Gas & Electric Co | KY Utilities Co - Brown Station | 5933111 | 4 | KY | Mercer County | 815 Dix Dam Rd | Harrodsburg | 40330 | -84.7225 | 37.7934 | 5933111 | LOUISVILLE GAS AND ELECTRIC | 110000872397 | 1355 | Kentucky Utilities Co;Louisville Gas & Electric Co | 100;53;62;64 | PPL Corp | 100 | DF NG
70 | 86760313 | 1355 | 1355 | 7 | EU28 - 1678 MMBtu/hr Combustion Turbine #7 Simple | 117354414_&_117354314 | Ct#7 - Natural Gas_&_CT#7 - Distillate Oil | No | Power Plant | 20100201_&_20100101 | Internal Combustion Engines Electric Generation Natural Gas Turbine_&_Internal Combustion Engines Electric Generation Distillate Oil (Diesel) Turbine | Natural Gas & Distillate Oil | Yes | ABB | GT 24 | Simple Cycle | Yes for gas | Water Injection when burning oil, Low NOx burners when burning natural gas | No | 1678 | MMBtu/hr | 172.12 | 1680 | E6BTU/HR | 1999-08-08 | 1 | Existing |  |  | Kentucky Utilities Co;Louisville Gas & Electric Co | KY Utilities Co - Brown Station | 5933111 | 4 | KY | Mercer County | 815 Dix Dam Rd | Harrodsburg | 40330 | -84.7225 | 37.7938 | 5933111 | LOUISVILLE GAS AND ELECTRIC | 110000872397 | 1355 | Kentucky Utilities Co;Louisville Gas & Electric Co | 100;53;62;64 | PPL Corp | 100 | LP NG/DF Oil
70 | 86760913 | 1355 | 1355 | 6 | EU27 - 1678 MMBtu/hr Combustion Turbine #6 Simple | 117355614_&_117355514 | CT #6 - Natural Gas_&_CT #6 - Distillate Oil | No | Power Plant | 20100201_&_20100101 | Internal Combustion Engines Electric Generation Natural Gas Turbine_&_Internal Combustion Engines Electric Generation Distillate Oil (Diesel) Turbine | Natural Gas & Distillate Oil | Yes | ABB | GT 24 | Simple Cycle | Yes for gas | Water Injection when burning oil, Low NOx burners when burning natural gas | No | 1678 | MMBtu/hr | 172.12 | 1680 | E6BTU/HR | 1999-08-11 | 1 | Existing |  |  | Kentucky Utilities Co;Louisville Gas & Electric Co | KY Utilities Co - Brown Station | 5933111 | 4 | KY | Mercer County | 815 Dix Dam Rd | Harrodsburg | 40330 | -84.7225 | 37.7936 | 5933111 | LOUISVILLE GAS AND ELECTRIC | 110000872397 | 1355 | Kentucky Utilities Co;Louisville Gas & Electric Co | 100;53;62;64 | PPL Corp | 100 | LP NG/DF Oil
71 | 2580113 | 55176 | 55176 | 2 | COMBUSTION TURBINE NO. 2 | 4206114 |  | No | Power Plant | 20200203 | Internal Combustion Engines Industrial Natural Gas Turbine: Cogeneration | Natural Gas | No | GE | 7241 FA | Combined Cycle |  |  |  | 168 | MW | 168 | 2200 | E6BTU/HR |  | 1 | Existing |  |  | Eastman Cogeneration LP | EASTMAN COGENERATION FACILITY | 7908711 | 6 | TX | Harrison County | CALLAHAN RD | LONGVIEW | 75602 | -94.6902 | 32.4477 | 7908711 | EASTMAN COGENERATION LP | 110005188545 | 55176 | Eastman Cogeneration LP | 100 | Eastman Chemical Co | 100 | DF NG
71 | 2580313 | 55176 | 55176 | 1 | COMBUSTION TURBINE NO. 1 | 4205914 |  | No | Power Plant | 20200203 | Internal Combustion Engines Industrial Natural Gas Turbine: Cogeneration | Natural Gas | No | GE | 7241 FA | Combined Cycle |  |  |  | 168 | MW | 168 | 2200 | E6BTU/HR |  | 1 | Existing |  |  | Eastman Cogeneration LP | EASTMAN COGENERATION FACILITY | 7908711 | 6 | TX | Harrison County | CALLAHAN RD | LONGVIEW | 75602 | -94.6902 | 32.448 | 7908711 | EASTMAN COGENERATION LP | 110005188545 | 55176 | Eastman Cogeneration LP | 100 | Eastman Chemical Co | 100 | DF NG
72 | 119374913 |  |  |  | Combustion Turbine | 168936914 |  | No | Industrial (Power Generation) | 20200201 | Internal Combustion Engines Industrial Natural Gas Turbine | Natural Gas | No | GE | Frame 6 |  |  | Steam or water injection, SCR, CO Catalyst | Yes | 46 | MW | 46 |  |  |  | 1 | Existing |  |  | CHEVRON PRODUCTS CO. | CHEVRON PRODUCTS CO. | 4086111 | 9 | CA | Los Angeles County | 324 W EL SEGUNDO BLVD | EL SEGUNDO | 90245 | -118.409 | 33.9082 | 4086111 | CHEVRON PRODUCTS CO. | 110002899908 | #N/A | #N/A | #N/A | #N/A | #N/A | DF NG
72 | 119375113 |  |  |  | Combustion Turbine | 168937114 |  | No | Industrial (Power Generation) | 20200201 | Internal Combustion Engines Industrial Natural Gas Turbine | Natural Gas | No | GE | Frame 6 |  |  | Steam or water injection, SCR, CO Catalyst | Yes | 46 | MW | 46 |  |  |  | 1 | Existing |  |  | CHEVRON PRODUCTS CO. | CHEVRON PRODUCTS CO. | 4086111 | 9 | CA | Los Angeles County | 324 W EL SEGUNDO BLVD | EL SEGUNDO | 90245 | -118.409 | 33.9082 | 4086111 | CHEVRON PRODUCTS CO. | 110002899908 | #N/A | #N/A | #N/A | #N/A | #N/A | DF NG
72 | 119375313 |  |  |  | Combustion Turbine | 168937314 |  | No | Industrial (Power Generation) | 20200201 | Internal Combustion Engines Industrial Natural Gas Turbine | Natural Gas | No | GE | Frame 6 |  |  | Steam or water injection, SCR, CO Catalyst | Yes | 46 | MW | 46 |  |  |  | 1 | Existing |  |  | CHEVRON PRODUCTS CO. | CHEVRON PRODUCTS CO. | 4086111 | 9 | CA | Los Angeles County | 324 W EL SEGUNDO BLVD | EL SEGUNDO | 90245 | -118.409 | 33.9082 | 4086111 | CHEVRON PRODUCTS CO. | 110002899908 | #N/A | #N/A | #N/A | #N/A | #N/A | DF NG
72 | 35155013 |  |  |  | Combustion Turbine | 55322614 | No Description | No | Industrial (Power Generation) | 20200201 | Internal Combustion Engines Industrial Natural Gas Turbine | Natural Gas | No |  |  |  |  | CO Catalyst | Yes | [6 empty] | 1 | New |  |  | CHEVRON PRODUCTS CO. | CHEVRON PRODUCTS CO. | 4086111 | 9 | CA | Los Angeles County | 324 W EL SEGUNDO BLVD | EL SEGUNDO | 90245 | -118.409 | 33.9082 | 4086111 | CHEVRON PRODUCTS CO. | 110002899908 | #N/A | #N/A | #N/A | #N/A | #N/A | DF NG
75 | 119492613 |  |  |  | COGEN A | 169283514 |  | No | Industrial (Power Generation) | 20200705 | Internal Combustion Engines Industrial Process Gas Refinery Gas: Turbine | Process Gas | No | United Technologies | FT4 |  |  | SCR, Oxidation Catalyst, Water Injection | Yes | 392 | MMBtu/hr | 40.2092 |  |  |  | 1 | Unknown |  |  | TESORO REFINING AND MARKETING CO, LLC | Equilon Los Angeles Refining | 14055211 | 9 | CA | Los Angeles County | 2101 E PACIFIC COAST HWY | WILMINGTON | 90744 | -118.236 | 33.7917 | 14055211 | TESORO REFINING AND MARKETING | 110038157151 | #N/A | #N/A | #N/A | #N/A | #N/A | DF Other
75 | 119492713 |  |  |  | COGEN B | 169283614 |  | No | Industrial (Power Generation) | 20200705 | Internal Combustion Engines Industrial Process Gas Refinery Gas: Turbine | Process Gas | No | United Technologies | FT4 |  |  | SCR, Oxidation Catalyst, Water Injection | Yes | 392 | MMBtu/hr | 40.2092 |  |  |  | 1 | Unknown |  |  | TESORO REFINING AND MARKETING CO, LLC | Equilon Los Angeles Refining | 14055211 | 9 | CA | Los Angeles County | 2101 E PACIFIC COAST HWY | WILMINGTON | 90744 | -118.236 | 33.7917 | 14055211 | TESORO REFINING AND MARKETING | 110038157151 | #N/A | #N/A | #N/A | #N/A | #N/A | DF Other
76 | 22254013 |  | 50475 |  | 37 M.W. TURBINE | 2461414 |  | No | Industrial (Power Generation) | 20200203 | Internal Combustion Engines Industrial Natural Gas Turbine: Cogeneration | Natural Gas | No |  |  |  |  | Steam Injection | No | 37 | MW | 37 | 480 | E6BTU/HR |  | 1 | Unknown |  |  | EQUISTAR CHEMICALS LP | CORPUS CHRISTI PLANT | 5862111 | 6 | TX | Nueces County | 1501 MCKINZIE RD | CORPUS CHRISTI | 78412 | -97.5958 | 27.8112 | 5862111 | EQUISTAR CHEMICALS LP | 110000465069 | #N/A | #N/A | #N/A | #N/A | #N/A | DF NG
78 | 81212013 |  |  |  | S-20:EPLA-S Gas Turbine(MLG-01) | 104660214 | EPLA-S GAS TURBINE (MLG-01) | No | Industrial (Process) | 20200201 | Internal Combustion Engines Industrial Natural Gas Turbine | Natural Gas | No | [6 empty] | 311 | MMBtu/hr | 31.9007 | 311 | E6BTU/HR |  | 1 | Unknown |  |  | EXXONMOBIL CORP | ExxonMobil Baton Rouge Chemical Plant | 7226611 | 6 | LA | East Baton Rouge Parish | 4999 Scenic Hwy | Baton Rouge | 70805 | -91.1741 | 30.4985 | 7226611 | EXXONMOBIL CORP | 110000449970 | #N/A | #N/A | #N/A | #N/A | #N/A | DF NG
78 | 81174313 |  |  |  | GAS TURBINE NG-01 | 104622514 | GAS TURBINE NG-01 | No | Industrial (Process) | 20200201 | Internal Combustion Engines Industrial Natural Gas Turbine | Natural Gas | No | [6 empty] | 391 | MMBtu/hr | 40.1066 | 391 | E6BTU/HR |  | 1 | Unknown |  |  | EXXONMOBIL CORP | ExxonMobil Baton Rouge Chemical Plant | 7226611 | 6 | LA | East Baton Rouge Parish | 4999 Scenic Hwy | Baton Rouge | 70805 | -91.1726 | 30.4945 | 7226611 | EXXONMOBIL CORP | 110000449970 | #N/A | #N/A | #N/A | #N/A | #N/A | DF NG
78 | 81230913 |  |  |  | GT601/B601 GAS TURBINE AND BOILER (RLA-1 EMISSIONS) | 104679114 | GT601/B601 GAS TURBINE AND BOILER (RLA-1 EMISSIONS) | No | Industrial (Process) | 20200201 | Internal Combustion Engines Industrial Natural Gas Turbine | Natural Gas | No | [6 empty] | 605 | MMBtu/hr | 62.0576 | 605 | E6BTU/HR |  | 1 | Unknown |  |  | EXXONMOBIL CORP | ExxonMobil Baton Rouge Chemical Plant | 7226611 | 6 | LA | East Baton Rouge Parish | 4999 Scenic Hwy | Baton Rouge | 70805 | -91.1749 | 30.4947 | 7226611 | EXXONMOBIL CORP | 110000449970 | #N/A | #N/A | #N/A | #N/A | #N/A | DF NG
78 | New1 |  |  |  | Turbine Generator, S-85 | New1 | Turbine Generator, S-85 | No | Industrial (Power Generation) | 20200201 | Internal Combustion Engines Industrial Natural Gas Turbine | Natural Gas | No | [6 empty] | 85 | MW | 85 |  |  |  | 1 | Unknown |  |  | EXXONMOBIL CORP | ExxonMobil Baton Rouge Chemical Plant | 7226611 | 6 | LA | East Baton Rouge Parish | 4999 Scenic Hwy | Baton Rouge | 70805 | -91.1747 | 30.4946 | 7226611 | EXXONMOBIL CORP | 110000449970 | #N/A | #N/A | #N/A | #N/A | #N/A | DF NG
78 | 81174313 |  |  |  | S-85 - COGENERATION, NORMAL SCENARIO | 104654514 | GAS TURBINE GENERATOR/HEAT RECOVERY STEAM GENERATOR/SUPPL. DUCT BURNER | No | Industrial (Process) | 20200201 | Internal Combustion Engines Industrial Natural Gas Turbine | Natural Gas | No | [8 empty] | 170.2737 | 1660 | E6BTU/HR |  | 1 | Unknown |  |  | EXXONMOBIL CORP | ExxonMobil Baton Rouge Chemical Plant | 7226611 | 6 | LA | East Baton Rouge Parish | 4999 Scenic Hwy | Baton Rouge | 70805 | -91.1745 | 30.495 | 7226611 | EXXONMOBIL CORP | 110000449970 | #N/A | #N/A | #N/A | #N/A | #N/A | DF NG
79 | 44694113_&_44699013_&_44693613 |  |  |  | TANDEM MODE (GTG & HRSG)_&_COMBINED CPP AND BYPASS STACKS_&_CPP: COGEN: UNPLANNED STARTUP/SHUTDOWN | 52442514_&_52438314_&_52443014 | CPP-NORMAL OPS MODES_&_CPP-PLANNED START-UP/SHUTDOWN MODES_&_ | No | Industrial (Process) | 20200203 | Internal Combustion Engines Industrial Natural Gas Turbine: Cogeneration | Natural Gas | No | GE | Frame 6 | Combined Cycle |  |  |  | 39 | MW | 39 |  |  |  | 1 | Existing | Existing for purposes of subpart YYYY |  | EXXONMOBIL PRODUCTION | LAS FLORES CANYON | 1597811 | 9 | CA | Santa Barbara County | 12000 CALLE REAL | GOLETA | 93117 | -120.0411 | 34.4839 | 1597811 | EXXONMOBIL PRODUCTION | 110041033645 | #N/A | #N/A | #N/A | #N/A | #N/A | DF NG
80 | New1 |  |  |  | C-5 Solar Turbine No. 1 | New1 |  | No | Industrial (Process) | 20200201 | Internal Combustion Engines Industrial Natural Gas Turbine | Natural Gas | No | Solar | Saturn | Simple Cycle | [9 empty] | 1 | Existing | Turbine was constructed, modified or reconstructed on or before 1/14/2003. |  | SCOUT ENERGY MANAGEMENT LLC | FAIN GAS PLANT | 5678411 | 6 | TX | Potter County | 27 MI N OF AMARILLO ON HWY 287; 2 MI E ON MESARD RD | AMARILLO | 79101 | -101.8955 | 35.538 | 5678411 | SCOUT ENERGY MANAGEMENT LLC | 110035782285 | #N/A | #N/A | #N/A | #N/A | #N/A | DF NG
80 | 22141513 |  |  |  | REFRIGERATION CMPRSR.--CENTAUR ''T4500'' | 2937914 |  | No | Industrial (Process) | 20200201 | Internal Combustion Engines Industrial Natural Gas Turbine | Natural Gas | No | [8 empty] | 2.9747 | 29 | E6BTU/HR |  | 1 | Existing | Turbine was constructed, modified or reconstructed on or before 1/14/2003. |  | SCOUT ENERGY MANAGEMENT LLC | FAIN GAS PLANT | 5678411 | 6 | TX | Potter County | 27 MI N OF AMARILLO ON HWY 287; 2 MI E ON MESARD RD | AMARILLO | 79101 | -101.8965 | 35.5378 | 5678411 | SCOUT ENERGY MANAGEMENT LLC | 110035782285 | #N/A | #N/A | #N/A | #N/A | #N/A | DF NG
80 | 22142313 |  |  |  | RESIDUE CMPRSR. CENTAUR ''T4500'' | 2937114 |  | No | Industrial (Process) | 20200201 | Internal Combustion Engines Industrial Natural Gas Turbine | Natural Gas | No | [8 empty] | 2.9747 | 29 | E6BTU/HR |  | 1 | Existing | Turbine was constructed, modified or reconstructed on or before 1/14/2003. |  | SCOUT ENERGY MANAGEMENT LLC | FAIN GAS PLANT | 5678411 | 6 | TX | Potter County | 27 MI N OF AMARILLO ON HWY 287; 2 MI E ON MESARD RD | AMARILLO | 79101 | -101.8965 | 35.5378 | 5678411 | SCOUT ENERGY MANAGEMENT LLC | 110035782285 | #N/A | #N/A | #N/A | #N/A | #N/A | DF NG
80 | 22142413 |  |  |  | INLET CENTAUR--CENTAUR ''T4500'' | 2937014 |  | No | Industrial (Process) | 20200201 | Internal Combustion Engines Industrial Natural Gas Turbine | Natural Gas | No | [8 empty] | 2.9747 | 29 | E6BTU/HR |  | 1 | Existing | Turbine was constructed, modified or reconstructed on or before 1/14/2003. |  | SCOUT ENERGY MANAGEMENT LLC | FAIN GAS PLANT | 5678411 | 6 | TX | Potter County | 27 MI N OF AMARILLO ON HWY 287; 2 MI E ON MESARD RD | AMARILLO | 79101 | -101.8965 | 35.5378 | 5678411 | SCOUT ENERGY MANAGEMENT LLC | 110035782285 | #N/A | #N/A | #N/A | #N/A | #N/A | DF NG
80 | 22145913 |  |  |  | INLET CMPRSR.--CENTAUR ''T4500'' | 2933514 |  | No | Industrial (Process) | 20200201 | Internal Combustion Engines Industrial Natural Gas Turbine | Natural Gas | No | [8 empty] | 2.9747 | 29 | E6BTU/HR |  | 1 | Existing | Turbine was constructed, modified or reconstructed on or before 1/14/2003. |  | SCOUT ENERGY MANAGEMENT LLC | FAIN GAS PLANT | 5678411 | 6 | TX | Potter County | 27 MI N OF AMARILLO ON HWY 287; 2 MI E ON MESARD RD | AMARILLO | 79101 | -101.8966 | 35.5378 | 5678411 | SCOUT ENERGY MANAGEMENT LLC | 110035782285 | #N/A | #N/A | #N/A | #N/A | #N/A | DF NG
81 | 46311413 |  |  |  | Solar Mars 100-T-15000S, 15000 hp (ISO) gas turbine, 1207 | 48708914 | 124.5 million Btu's/hour | No | Compressor Station | 20200201 | Internal Combustion Engines Industrial Natural Gas Turbine | Natural Gas | No | Solar | Mars 100 T-15000S |  | Yes | Dry Low NOx | No | 15000 | HP | 11.1855 | 124 | E6BTU/HR | 2001-01-01 | 1 | Existing | Placed in service in January 2001 |  | FLORIDA GAS TRANSMISSION COMPANY | FLORIDA GAS TRANSMISSION COMPANY | 752311 | 4 | FL | Santa Rosa County | 13100 MUNSON HWY | MILTON | 32570 | -86.885 | 30.9109 | 752311 | #N/A | #N/A | #N/A | #N/A | #N/A | #N/A | #N/A | LP NG
81 | 89395813 |  |  |  | 20,500 bhp combustion turbine compressor engine (FGTC 1209) | 125223114 |  | No | Compressor Station | 20200201 | Internal Combustion Engines Industrial Natural Gas Turbine | Natural Gas | No | Solar | Titan 130-20502S |  | Yes | Lean Premix | No | 20500 | HP | 15.2868 | 165 | E6BTU/HR |  | 1 | New | New for purposes of subpart YYYY |  | FLORIDA GAS TRANSMISSION COMPANY | FLORIDA GAS TRANSMISSION COMPANY | 752311 | 4 | FL | Santa Rosa County | 13100 MUNSON HWY | MILTON | 32570 | -86.885 | 30.9103 | 752311 | #N/A | #N/A | #N/A | #N/A | #N/A | #N/A | #N/A | LP NG
81 | 46310913 |  |  |  | Pignone PGT-10B, 15,700 hp (ISO) gas turbine, unit 1208 | 48709414 | 134.8 million Btu's/hour | No | Compressor Station | 20200201 | Internal Combustion Engines Industrial Natural Gas Turbine | Natural Gas | No | Nuovo Pignone | PGT10B |  | Yes | Dry Low NOx | No | 15700 | HP | 11.7075 | 135 | E6BTU/HR | 2002-03-01 | 1 | Existing | Began operation in March 2002 |  | FLORIDA GAS TRANSMISSION COMPANY | FLORIDA GAS TRANSMISSION COMPANY | 752311 | 4 | FL | Santa Rosa County | 13100 MUNSON HWY | MILTON | 32570 | -86.885 | 30.9112 | 752311 | #N/A | #N/A | #N/A | #N/A | #N/A | #N/A | #N/A | LP NG
82 | 46279813 |  |  |  | Solar Mars T-90, 13,000 bhp (ISO) natural gas turbine, 1407 | 46232814 |  | No | Compressor Station | 20200201 | Internal Combustion Engines Industrial Natural Gas Turbine | Natural Gas | No | Solar | Mars 90 T13002S |  | Yes | Dry Low NOx | No | 13000 | HP | 9.6941 | 113 | E6BTU/HR | 2001-01-01 | 1 | Existing | Put in service in 2001 |  | FLORIDA GAS TRANSMISSION COMPANY | FLORIDA GAS TRANSMISSION COMPANY | 769611 | 4 | FL | Gadsden County | 3690 HOSFORD HWY | QUINCY | 32351 | -84.7092 | 30.5045 | 769611 | #N/A | #N/A | #N/A | #N/A | #N/A | #N/A | #N/A | LP NG
82 | 89396413 |  |  |  | 20,500 bhp combustion turbine (FGTC 1409) | 125223814 |  | No | Compressor Station | 20200201 | Internal Combustion Engines Industrial Natural Gas Turbine | Natural Gas | No | Solar | Titan 130-20502S |  | Yes | Lean Premix | No | 20500 | HP | 15.2868 | 165 | E6BTU/HR | 2010-12-16 | 1 | New | Installed 12/16/10 |  | FLORIDA GAS TRANSMISSION COMPANY | FLORIDA GAS TRANSMISSION COMPANY | 769611 | 4 | FL | Gadsden County | 3690 HOSFORD HWY | QUINCY | 32351 | -84.7088 | 30.5049 | 769611 | #N/A | #N/A | #N/A | #N/A | #N/A | #N/A | #N/A | LP NG
82 | 46279713 |  |  |  | Nuovo Pignone PGT-10B 15,700 bhp , gas turbine, 1408 | 46232914 |  | No | Compressor Station | 20200201 | Internal Combustion Engines Industrial Natural Gas Turbine | Natural Gas | No | Nuovo Pignone | PGT-10B |  | Yes | Dry Low NOx | No | 15700 | HP | 11.7075 | 135 | E6BTU/HR |  | 1 | Unknown |  |  | FLORIDA GAS TRANSMISSION COMPANY | FLORIDA GAS TRANSMISSION COMPANY | 769611 | 4 | FL | Gadsden County | 3690 HOSFORD HWY | QUINCY | 32351 | -84.7087 | 30.5052 | 769611 | #N/A | #N/A | #N/A | #N/A | #N/A | #N/A | #N/A | LP NG
83 | 67302513 | 612 | 612 | GFM09 | Combustion Turbine #9 | 92837014 | Max% ash=0.01. Max Annual Rate information provided in is based on 8760 hrs/y | No | Power Plant | 20100101 | Internal Combustion Engines Electric Generation Distillate Oil (Diesel) Turbine | Distillate Oil | No | GE |  | Simple Cycle | No |  | No | 63 | MW | 63 | 895 | E6BTU/HR | 1974-05-01 | 1 | Existing | Commenced commercial operation in May 1974. |  | Florida Power & Light Co | FLORIDA POWER & LIGHT | 922311 | 4 | FL | Lee County | 10650 STATE ROAD 80 | FORT MYERS | 33905 | -81.7834 | 26.6956 | 922311 | FLORIDA POWER AND LIGHT COMPANY | 110000365248 | 612 | Florida Power & Light Co | 100 | NextEra Energy Inc | 100 | DF Oil
83 | 67301813 | 612 | 612 | GFM01 | Combustion Turbine #1 | 92835514 | Max% ash=0.01. Max Annual Rate information provided in is based on 8760 hrs/y | No | Power Plant | 20100101 | Internal Combustion Engines Electric Generation Distillate Oil (Diesel) Turbine | Distillate Oil | No | GE |  | Simple Cycle | No |  | No | 63 | MW | 63 | 895 | E6BTU/HR | 1974-05-01 | 1 | Existing | Commenced commercial operation in May 1974. |  | Florida Power & Light Co | FLORIDA POWER & LIGHT | 922311 | 4 | FL | Lee County | 10650 STATE ROAD 80 | FORT MYERS | 33905 | -81.7855 | 26.697 | 922311 | FLORIDA POWER AND LIGHT COMPANY | 110000365248 | 612 | Florida Power & Light Co | 100 | NextEra Energy Inc | 100 | DF Oil
83 | 46494013 | 612 | 612 | FMCT2E | 250MW Combined Cycle Combustion Turbine (2E) | 48716014 | Maximum and Annual rate based on 59 degree F turbine inlet. MILLION BTU/SCC A | No | Power Plant | 20100201 | Internal Combustion Engines Electric Generation Natural Gas Turbine | Natural Gas | No | GE | MS7241FA | Combined Cycle | Yes | Dry Low NOx | No | 170 | MW | 170 | 1760 | E6BTU/HR |  | 1 | Existing |  |  | Florida Power & Light Co | FLORIDA POWER & LIGHT | 922311 | 4 | FL | Lee County | 10650 STATE ROAD 80 | FORT MYERS | 33905 | -81.7821 | 26.6986 | 922311 | FLORIDA POWER AND LIGHT COMPANY | 110000365248 | 612 | Florida Power & Light Co | 100 | NextEra Energy Inc | 100 | LP NG
83 | 46494213 | 612 | 612 | FMCT2B | 250MW Combined Cycle Combustion Turbine (2B) | 48715814 | Maximum and Annual rate based on 59 degree F turbine inlet. MILLION BTU/SCC A | No | Power Plant | 20100201 | Internal Combustion Engines Electric Generation Natural Gas Turbine | Natural Gas | No | GE | MS7241FA | Combined Cycle | Yes | Dry Low NOx | No | 170 | MW | 170 | 1760 | E6BTU/HR |  | 1 | Existing |  |  | Florida Power & Light Co | FLORIDA POWER & LIGHT | 922311 | 4 | FL | Lee County | 10650 STATE ROAD 80 | FORT MYERS | 33905 | -81.7834 | 26.6981 | 922311 | FLORIDA POWER AND LIGHT COMPANY | 110000365248 | 612 | Florida Power & Light Co | 100 | NextEra Energy Inc | 100 | LP NG
83 | 46494313 | 612 | 612 | FMCT2A | 250MW Combined Cycle Combustion Turbine (2A) | 48715714 | Maximum and Annual rate based on 59 degree F turbine inlet. MILLION BTU/SCC A | No | Power Plant | 20100201 | Internal Combustion Engines Electric Generation Natural Gas Turbine | Natural Gas | No | GE | MS7241FA | Combined Cycle | Yes | Dry Low NOx | No | 170 | MW | 170 | 1760 | E6BTU/HR |  | 1 | Existing |  |  | Florida Power & Light Co | FLORIDA POWER & LIGHT | 922311 | 4 | FL | Lee County | 10650 STATE ROAD 80 | FORT MYERS | 33905 | -81.7838 | 26.698 | 922311 | FLORIDA POWER AND LIGHT COMPANY | 110000365248 | 612 | Florida Power & Light Co | 100 | NextEra Energy Inc | 100 | LP NG
83 | 46494413 | 612 | 612 | FMCT2C | 250MW Combined Cycle Combustion Turbine (2C) | 48715614 | Maximum and Annual rate based on 59 degree F turbine inlet. MILLION BTU/SCC A | No | Power Plant | 20100201 | Internal Combustion Engines Electric Generation Natural Gas Turbine | Natural Gas | No | GE | MS7241FA | Combined Cycle | Yes | Dry Low NOx | No | 170 | MW | 170 | 1760 | E6BTU/HR |  | 1 | Existing |  |  | Florida Power & Light Co | FLORIDA POWER & LIGHT | 922311 | 4 | FL | Lee County | 10650 STATE ROAD 80 | FORT MYERS | 33905 | -81.7829 | 26.6983 | 922311 | FLORIDA POWER AND LIGHT COMPANY | 110000365248 | 612 | Florida Power & Light Co | 100 | NextEra Energy Inc | 100 | LP NG
83 | 46494513 | 612 | 612 | FMCT2F | 250MW Combined Cycle Combustion Turbine (2F) | 48715514 | Maximum and Annual rate based on 59 degree F turbine inlet. MILLION BTU/SCC A | No | Power Plant | 20100201 | Internal Combustion Engines Electric Generation Natural Gas Turbine | Natural Gas | No | GE | MS7241FA | Combined Cycle | Yes | Dry Low NOx | No | 170 | MW | 170 | 1760 | E6BTU/HR |  | 1 | Existing |  |  | Florida Power & Light Co | FLORIDA POWER & LIGHT | 922311 | 4 | FL | Lee County | 10650 STATE ROAD 80 | FORT MYERS | 33905 | -81.7816 | 26.6988 | 922311 | FLORIDA POWER AND LIGHT COMPANY | 110000365248 | 612 | Florida Power & Light Co | 100 | NextEra Energy Inc | 100 | LP NG
83 | 46494613 | 612 | 612 | FMCT2D | 250MW Combined Cycle Combustion Turbine (2D) | 48715414 | Maximum and Annual rate based on 59 degree F turbine inlet. MILLION BTU/SCC A | No | Power Plant | 20100201 | Internal Combustion Engines Electric Generation Natural Gas Turbine | Natural Gas | No | GE | MS7241FA | Combined Cycle | Yes | Dry Low NOx | No | 170 | MW | 170 | 1760 | E6BTU/HR |  | 1 | Existing |  |  | Florida Power & Light Co | FLORIDA POWER & LIGHT | 922311 | 4 | FL | Lee County | 10650 STATE ROAD 80 | FORT MYERS | 33905 | -81.7825 | 26.6984 | 922311 | FLORIDA POWER AND LIGHT COMPANY | 110000365248 | 612 | Florida Power & Light Co | 100 | NextEra Energy Inc | 100 | LP NG
83 | 67302913 | 612 | 612 | PFM3A | 170 MW Simple Cycle Combustion Turbine #1 (3A) | 92837814_&_92837914 | _&_limited to 500 hours/year | No | Power Plant | 20100201_&_20100101 | Internal Combustion Engines Electric Generation Natural Gas Turbine_&_Internal Combustion Engines Electric Generation Distillate Oil (Diesel) Turbine | Natural Gas & Distillate Oil | Yes | GE | MS7241FA | Simple Cycle | Yes | Dry Low NOx (NG)/ water injection (ULSD) | No | 170 | MW | 170 | 1600 | E6BTU/HR |  | 1 | Existing | Began commercial operation on April 14, 2003, but would have "commenced" construction well before January 14, 2003, so considered existing for purposes of Subpart YYYY. |  | Florida Power & Light Co | FLORIDA POWER & LIGHT | 922311 | 4 | FL | Lee County | 10650 STATE ROAD 80 | FORT MYERS | 33905 | -81.7851 | 26.6962 | 922311 | FLORIDA POWER AND LIGHT COMPANY | 110000365248 | 612 | Florida Power & Light Co | 100 | NextEra Energy Inc | 100 | LP NG/DF Oil
83 | 67303013 | 612 | 612 | PFM3B | 170 MW Simple Cycle Combustion Turbine #2 (3B) | 92838114_&_92838014 | _&_limited to 500 hours/year | No | Power Plant | 20100201_&_20100101 | Internal Combustion Engines Electric Generation Natural Gas Turbine_&_Internal Combustion Engines Electric Generation Distillate Oil (Diesel) Turbine | Natural Gas & Distillate Oil | Yes | GE | MS7241FA | Simple Cycle | Yes | Dry Low NOx (NG)/ water injection (ULSD) | No | 170 | MW | 170 | 1600 | E6BTU/HR |  | 1 | Existing | Began commercial operation on March 18, 2003, but would have "commenced" construction well before January 14, 2003, so considered existing for purposes of Subpart YYYY. |  | Florida Power & Light Co | FLORIDA POWER & LIGHT | 922311 | 4 | FL | Lee County | 10650 STATE ROAD 80 | FORT MYERS | 33905 | -81.785 | 26.6958 | 922311 | FLORIDA POWER AND LIGHT COMPANY | 110000365248 | 612 | Florida Power & Light Co | 100 | NextEra Energy Inc | 100 | LP NG/DF Oil
83 | 125617813 | 612 | 612 | PFM3C | 200MW GE 7F.05 Simple Cycle Combustion Turbine (3C) | 180612714_&_180612814 | Up to 3390 hr/yr of operation_&_Up to 500 hr/yr on ULSD, as backup fuel | No | Power Plant | 20100201_&_20100101 | Internal Combustion Engines Electric Generation Natural Gas Turbine_&_Internal Combustion Engines Electric Generation Distillate Oil (Diesel) Turbine | Natural Gas & Distillate Oil | Yes | GE | 7F.05 | Simple Cycle | Yes | Dry Low NOx (NG)/ water injection (ULSD) | No | 200 | MW | 229.5 |  |  |  | 1 | New | Added to reflect new turbine per FLDEP. Updated capacity based on 7/11/22 email from FPL, also lists this unit as NG fired only. |  | Florida Power & Light Co | FLORIDA POWER & LIGHT | 922311 | 4 | FL | Lee County | 10650 STATE ROAD 80 | FORT MYERS | 33905 | -81.7851 | 26.6962 | 922311 | FLORIDA POWER AND LIGHT COMPANY | 110000365248 | 612 | Florida Power & Light Co | 100 | NextEra Energy Inc | 100 | LP NG/DF Oil
83 | 125617913 | 612 | 612 | PFM3D | 200MW GE 7F.05 Simple Cycle Combustion Turbine (3D) | 180612914_&_180613014 | Up to 3390 hr/yr_&_Allowed up to 500 hr/yr on ULSD | No | Power Plant | 20100201_&_20100101 | Internal Combustion Engines Electric Generation Natural Gas Turbine_&_Internal Combustion Engines Electric Generation Distillate Oil (Diesel) Turbine | Natural Gas & Distillate Oil | Yes | GE | 7F.05 | Simple Cycle | Yes | Dry Low NOx (NG)/ water injection (ULSD) | No | 200 | MW | 229.5 |  |  |  | 1 | New | Added to reflect new turbine per FLDEP. Updated capacity based on 7/11/22 email from FPL, also lists this unit as NG fired only. |  | Florida Power & Light Co | FLORIDA POWER & LIGHT | 922311 | 4 | FL | Lee County | 10650 STATE ROAD 80 | FORT MYERS | 33905 | -81.7849 | 26.6958 | 922311 | FLORIDA POWER AND LIGHT COMPANY | 110000365248 | 612 | Florida Power & Light Co | 100 | NextEra Energy Inc | 100 | LP NG/DF Oil
85 | 109795813 |  |  |  | EAST TURBINE | 155404014 |  | No | Industrial (Process) | 20200203 | Internal Combustion Engines Industrial Natural Gas Turbine: Cogeneration | Natural Gas | No | [8 empty] | 3.7337 | 36.4 | E6BTU/HR |  | 1 | Existing | Existing for purposes of subpart YYYY |  | DCP OPERATING CO LP | FULLERTON GAS PLANT | 4898411 | 6 | TX | Andrews County | 5 M N OF THE INTX OF HWYS 181 & 176 | ANDREWS | 79714 | -102.8067 | 32.4286 | 4898411 | DCP OPERATING CO LP | 110041034234 | #N/A | #N/A | #N/A | #N/A | #N/A | DF NG
85 | 109795913 |  |  |  | WEST TURBINE | 155404114 |  | No | Industrial (Process) | 20200203 | Internal Combustion Engines Industrial Natural Gas Turbine: Cogeneration | Natural Gas | No | [8 empty] | 3.7337 | 36.4 | E6BTU/HR |  | 1 | Existing | Existing for purposes of subpart YYYY |  | DCP OPERATING CO LP | FULLERTON GAS PLANT | 4898411 | 6 | TX | Andrews County | 5 M N OF THE INTX OF HWYS 181 & 176 | ANDREWS | 79714 | -102.8069 | 32.4285 | 4898411 | DCP OPERATING CO LP | 110041034234 | #N/A | #N/A | #N/A | #N/A | #N/A | DF NG
87 | 3140613 |  |  |  | LM1500C turbine (EA-203) | 101053814 | natural gas-fired turbine ''ATF LM1500 C'' | No | Industrial (Process) | 20200201 | Internal Combustion Engines Industrial Natural Gas Turbine | Natural Gas | No | GE | LM1500 | [6 empty] | 15.899 | 155 | E6BTU/HR |  | 1 | Existing | Existing for purposes of subpart YYYY |  | General Electric Aviation, Evendale Plant (1431150060) | General Electric Aviation, Evendale Plant (1431150060) | 7922111 | 5 | OH | Hamilton County | One Neumann Way | Cincinnati | 45215 | -84.4452 | 39.2419 | 7922111 | #N/A | #N/A | #N/A | #N/A | #N/A | #N/A | #N/A | DF NG
87 | 3140713 |  |  |  | LM1500B turbine (EA-202) | 101053714 | natural gas-fired turbine ''ATF LM1500 B'' | No | Industrial (Process) | 20200201 | Internal Combustion Engines Industrial Natural Gas Turbine | Natural Gas | No | GE | LM1500 | [6 empty] | 15.899 | 155 | E6BTU/HR |  | 1 | Existing | Existing for purposes of subpart YYYY |  | General Electric Aviation, Evendale Plant (1431150060) | General Electric Aviation, Evendale Plant (1431150060) | 7922111 | 5 | OH | Hamilton County | One Neumann Way | Cincinnati | 45215 | -84.4451 | 39.2416 | 7922111 | #N/A | #N/A | #N/A | #N/A | #N/A | #N/A | #N/A | DF NG
87 | 3141213 |  |  |  | LM1500A turbine(EA-201) | 121928214 | natural gas-fired turbine ''ATF LM1500 A'' | No | Industrial (Process) | 20200201 | Internal Combustion Engines Industrial Natural Gas Turbine | Natural Gas | No | GE | LM1500 | [6 empty] | 15.899 | 155 | E6BTU/HR |  | 1 | Existing | Existing for purposes of subpart YYYY |  | General Electric Aviation, Evendale Plant (1431150060) | General Electric Aviation, Evendale Plant (1431150060) | 7922111 | 5 | OH | Hamilton County | One Neumann Way | Cincinnati | 45215 | -84.4448 | 39.2418 | 7922111 | #N/A | #N/A | #N/A | #N/A | #N/A | #N/A | #N/A | DF NG
88 | New1 |  |  |  | [AA-900: Natural Gas Fired Combustion Turbine with Heat Recovery Steam Generator (HRSG)] | New1 | [AA-900: Natural Gas Fired Combustion Turbine with Heat Recovery Steam Generator (HRSG)] | No | Industrial (Process) | 20200201 | Internal Combustion Engines Industrial Natural Gas Turbine | Natural Gas | No | [5 empty] | No | [5 empty] | 2016-11-30 | 1 | New | Currently in construction. |  | Georgia-Pacific Wood Products LLC, Taylorsville | Georgia-Pacific Wood Products LLC, Taylorsville | 7984011 | 4 | MS | Smith County | Highway 28 West | Taylorsville | 39168 | -89.4659 | 31.8387 | 7984011 | #N/A | 110000590691 | #N/A | #N/A | #N/A | #N/A | #N/A | DF NG
89 | 48424513 |  |  |  | Combustion Turbine #1 | 46085014 | Natural Gas Usage | No | Industrial (Process) | 20200201 | Internal Combustion Engines Industrial Natural Gas Turbine | Natural Gas | No | [6 empty] | 23 | MW | 23 | 290 | E6BTU/HR |  | 1 | Unknown |  |  | Georgia-Pacific Consumer Products LP (Savannah River Mill) | Georgia-Pacific Consumer Products LP (Savannah River Mill) | 536311 | 4 | GA | Effingham County | 393 Fort Howard Road | Rincon | 31326 | -81.2015 | 32.3331 | 536311 | #N/A | #N/A | #N/A | #N/A | #N/A | #N/A | #N/A | DF NG
89 | 48424813 |  |  |  | Combustion Turbine #2 | 2122614 | Natural Gas Usage | No | Industrial (Process) | 20200201 | Internal Combustion Engines Industrial Natural Gas Turbine | Natural Gas | No | [6 empty] | 27 | MW | 27 | 220 | E6BTU/HR |  | 1 | Unknown |  |  | Georgia-Pacific Consumer Products LP (Savannah River Mill) | Georgia-Pacific Consumer Products LP (Savannah River Mill) | 536311 | 4 | GA | Effingham County | 393 Fort Howard Road | Rincon | 31326 | -81.2014 | 32.3332 | 536311 | #N/A | #N/A | #N/A | #N/A | #N/A | #N/A | #N/A | DF NG
91 | 109814213 |  |  |  | GENERAL ELECTRIC DELAVAL | 155424014 | TUR-A4 | No | Industrial (Process) | 20200201 | Internal Combustion Engines Industrial Natural Gas Turbine | Natural Gas | No | GE | Delaval | Simple Cycle |  | Water/Steam Injection | No | 28000 | HP | 20.8796 | 181 | E6BTU/HR |  | 1 | Existing | Per 2015 permit, subject to NSPS Subpart GG and not Subpart KKKK, so constructed between 1977 and February 18, 2005. NSR Review Authorization dated 6/13/2001, so assuming this is an existing unit. |  | DCP OPERATING CO LP | GOLDSMITH GAS PLANT | 6507511 | 6 | TX | Ector County | FROM INTERCHANGE OF SR 158 & N LOOP 250 ON THE W SIDE OF MIDLAND GO 29 MI NW ON SR 158 TO GOLDSMITH | GOLDSMITH | 79741 | -102.6359 | 31.9807 | 6507511 | DCP OPERATING CO LP | 110040904402 | #N/A | #N/A | #N/A | #N/A | #N/A | DF NG
91 | New1 |  |  |  | GENERAL ELECTRIC DELAVAL | New1 | TUR-B4 | No | Industrial (Process) | 20200201 | Internal Combustion Engines Industrial Natural Gas Turbine | Natural Gas | No | GE | Delaval | Simple Cycle |  | Water/Steam Injection | No | 28000 | HP | 20.8796 |  |  |  | 1 | Existing | Added per TCEQ. Per 2015 permit, subject to NSPS Subpart GG and not Subpart KKKK, so constructed between 1977 and February 18, 2005. NSR Review Authorization dated 6/13/2001, so assuming this is an existing unit. |  | DCP OPERATING CO LP | GOLDSMITH GAS PLANT | 6507511 | 6 | TX | Ector County | FROM INTERCHANGE OF SR 158 & N LOOP 250 ON THE W SIDE OF MIDLAND GO 29 MI NW ON SR 158 TO GOLDSMITH | GOLDSMITH | 79741 | -102.6359 | 31.9807 | 6507511 | DCP OPERATING CO LP | 110040904402 | #N/A | #N/A | #N/A | #N/A | #N/A | DF NG
92 | 120538813 |  |  |  | (5) Solar Centaur T6100 Turbine | 172163414 | (5) Solar Centaur T6100 Turbine | No | Compressor Station | 20200201 | Internal Combustion Engines Industrial Natural Gas Turbine | Natural Gas | No | Solar | Centaur 50 T-6100S |  |  |  |  | 6130 | HP | 4.5711 |  |  |  | 1 | Unknown |  |  | NORTHWEST PIPELINE LLC | Green River Compressor Station | 4957011 | 8 | WY | Sweetwater County | 10,15N,109W | Sweetwater | 82935 | -109.6845 | 41.2971 | 4957011 | NORTHWEST PIPELINE LLC | 110001933597 | #N/A | #N/A | #N/A | #N/A | #N/A | DF NG
93 | New1 | 55813 | 55813 | CTG1 | TURBINE (YCEC) | New1 | NATURAL GAS COMBUSTION | No | Power Plant | 20100201 | Internal Combustion Engines Electric Generation Natural Gas Turbine | Natural Gas | No | GE | LM6000 | Simple Cycle |  | SCR and Oxidation Catalyst | Yes | 48.1 | MW | 48.1 |  |  |  | 1 | Unknown |  |  | CALPINE CORPORATION | CALPINE GREENLEAF UNIT II & Yuba City Energy Ctr | 1371711 | 9 | CA | Sutter County | 875 NORTH WALTON AVE | YUBA CITY | 95993 | -121.6388 | 39.1392 | 1371711 | CALPINE CORPORATION | 110000524969 | #N/A | #N/A | #N/A | #N/A | #N/A | DF NG
93 | 43619513 | 10349 | 10349 | GEN1 | TURBINE (GREENLEAF 2) | 49851214 | NATURAL GAS COMBUSTION | No | Power Plant | 20100201 | Internal Combustion Engines Electric Generation Natural Gas Turbine | Natural Gas | No | GE | LM5000 | Simple Cycle |  | SCR | No | 49.5 | MW | 49.5 | 49.5 | MW |  | 1 | Unknown |  |  | CALPINE CORPORATION | CALPINE GREENLEAF UNIT II & Yuba City Energy Ctr | 1371711 | 9 | CA | Sutter County | 875 NORTH WALTON AVE | YUBA CITY | 95993 | -121.6388 | 39.1392 | 1371711 | CALPINE CORPORATION | 110000524969 | #N/A | #N/A | #N/A | #N/A | #N/A | DF NG
95 | 63806113 |  |  |  | AA-017 | 88352214 | 15KHP NGF TURBINE | No | Compressor Station | 20200201 | Internal Combustion Engines Industrial Natural Gas Turbine | Natural Gas | No | Solar | Mars 100T-15000S |  |  |  |  | 15000 | HP | 11.1855 | 15000 | HP |  | 1 | Unknown |  |  | Gulf South Pipeline Company LP, Harrisville Compressor Station | Gulf South Pipeline Company LP, Harrisville Compressor Station | 12585611 | 4 | MS | Simpson County | 444A Twin Lakes Road and Dan Keyes Road | Harrisville | 39073 | -90.1438 | 32.0292 | 12585611 | #N/A | 110038353509 | #N/A | #N/A | #N/A | #N/A | #N/A | DF NG
95 | 63806213 |  |  |  | AA-018 | 88352314 | 15KHP NGF TURBINE | No | Compressor Station | 20200201 | Internal Combustion Engines Industrial Natural Gas Turbine | Natural Gas | No | Solar | Mars 100T-15000S |  |  |  |  | 15000 | HP | 11.1855 | 15000 | HP |  | 1 | Unknown |  |  | Gulf South Pipeline Company LP, Harrisville Compressor Station | Gulf South Pipeline Company LP, Harrisville Compressor Station | 12585611 | 4 | MS | Simpson County | 444A Twin Lakes Road and Dan Keyes Road | Harrisville | 39073 | -90.1438 | 32.0294 | 12585611 | #N/A | 110038353509 | #N/A | #N/A | #N/A | #N/A | #N/A | DF NG
96 | 28949913 | 3250 | 3250 | 12 | IC TURBINE 12-DARLINGTON | 96214214_&_14480314 | _&_IC TURBINE 12 - 2 OIL | No | Power Plant | 20100201_&_20100101 | Internal Combustion Engines Electric Generation Natural Gas Turbine_&_Internal Combustion Engines Electric Generation Distillate Oil (Diesel) Turbine | Natural Gas & Distillate Oil | Yes | Westinghouse | 501-D5A | Simple Cycle | No | Water Injection | No | 128 | MW | 128 | 1520 | E6BTU/HR | 1994-01-01 | 1 | Existing | Installed in 1994. Yellow highlights from 3/11/2022 updated unit list from Duke. |  | Duke Energy Progress | DUKE ENERGY PROGRESS LLC | 4951511 | 4 | SC | Darlington County | 3512 LAKESIDE DR | HARTSVILLE | 29550 | -80.168 | 34.4203 | 4951511 | CAROLINA POWER & LIGHT COMPANY | 110043805326 | 3250 | Duke Energy Progress | 100 | Duke Energy Corp | 100 | DF NG/DF Oil
96 | 28950013 | 3250 | 3250 | 13 | IC TURBINE 13-DARLINGTON | 96214714_&_14480114 | _&_IC TURBINE 13 - 2 OIL | No | Power Plant | 20100201_&_20100101 | Internal Combustion Engines Electric Generation Natural Gas Turbine_&_Internal Combustion Engines Electric Generation Distillate Oil (Diesel) Turbine | Natural Gas & Distillate Oil | Yes | Westinghouse | 501-D5A | Simple Cycle | No | Water Injection | No | 128 | MW | 128 | 1520 | E6BTU/HR | 1994-01-01 | 1 | Existing | Installed in 1994. Yellow highlights from 3/11/2022 updated unit list from Duke. |  | Duke Energy Progress | DUKE ENERGY PROGRESS LLC | 4951511 | 4 | SC | Darlington County | 3512 LAKESIDE DR | HARTSVILLE | 29550 | -80.1675 | 34.4204 | 4951511 | CAROLINA POWER & LIGHT COMPANY | 110043805326 | 3250 | Duke Energy Progress | 100 | Duke Energy Corp | 100 | DF NG/DF Oil
97 | 109330813 | 2709 | 2709 | 01A | natural gas/No. 2 fuel oil-fired simple/combined-cycle internal combustion turbine, equipped with dr | 154931714_&_154931814 | Natural Gas Combustion_&_No. 2 Fuel Oil Combustion | No | Power Plant | 20100201_&_20300102 | Internal Combustion Engines Electric Generation Natural Gas Turbine_&_Internal Combustion Engines Commercial/Institutional Distillate Oil (Diesel) Turbine | Natural Gas & Distillate Oil | Yes | Siemens | 501F4 | Combined Cycle | Yes | Dry Low NOx, Water Injection, SCR when CC, Oxidation Catalyst when CC | Yes | 2224 | MMBtu/hr | 228.1257 | 2700 | E6BTU/HR |  | 1 | New | Yellow highlights from 3/11/2022 updated unit list from Duke. |  | DUKE ENERGY PROGRESS LLC | Duke Energy Progress, LLC - H.F. Lee Steam Electric Plant | 7265811 | 4 | NC | Wayne County | 1199 Black Jack Church Road | Goldsboro | 27530 | -78.0884 | 35.374 | 7265811 | DUKE ENERGY PROGRESS LLC | 110000496552 | 2709 | #N/A | #N/A | #N/A | #N/A | LP NG/LP Oil
97 | 109330913 | 2709 | 2709 | 01B | natural gas/No. 2 fuel oil-fired simple/combined-cycle internal combustion turbine, equipped with dr | 154932014_&_154931914 | Natural Gas Combustion_&_No. 2 Fuel Oil Combustion | No | Power Plant | 20100201_&_20100101 | Internal Combustion Engines Electric Generation Natural Gas Turbine_&_Internal Combustion Engines Electric Generation Distillate Oil (Diesel) Turbine | Natural Gas & Distillate Oil | Yes | Siemens | 501F4 | Combined Cycle | Yes | Dry Low NOx, Water Injection, SCR when CC, Oxidation Catalyst when CC | Yes | 2224 | MMBtu/hr | 228.1257 | 2700 | E6BTU/HR |  | 1 | New | Yellow highlights from 3/11/2022 updated unit list from Duke. |  | DUKE ENERGY PROGRESS LLC | Duke Energy Progress, LLC - H.F. Lee Steam Electric Plant | 7265811 | 4 | NC | Wayne County | 1199 Black Jack Church Road | Goldsboro | 27530 | -78.0884 | 35.374 | 7265811 | DUKE ENERGY PROGRESS LLC | 110000496552 | 2709 | #N/A | #N/A | #N/A | #N/A | LP NG/LP Oil
97 | 109331013 | 2709 | 2709 | 01C | natural gas/No. 2 fuel oil-fired simple/combined-cycle internal combustion turbine, equipped with dr | 154932114_&_154932214 | Natural Gas Combustion_&_No. 2 Fuel Oil Combustion | No | Power Plant | 20100201_&_20100101 | Internal Combustion Engines Electric Generation Natural Gas Turbine_&_Internal Combustion Engines Electric Generation Distillate Oil (Diesel) Turbine | Natural Gas & Distillate Oil | Yes | Siemens | 501F4 | Combined Cycle | Yes | Dry Low NOx, Water Injection, SCR when CC, Oxidation Catalyst when CC | Yes | 2224 | MMBtu/hr | 228.1257 | 2700 | E6BTU/HR |  | 1 | New | Yellow highlights from 3/11/2022 updated unit list from Duke. |  | DUKE ENERGY PROGRESS LLC | Duke Energy Progress, LLC - H.F. Lee Steam Electric Plant | 7265811 | 4 | NC | Wayne County | 1199 Black Jack Church Road | Goldsboro | 27530 | -78.0884 | 35.374 | 7265811 | DUKE ENERGY PROGRESS LLC | 110000496552 | 2709 | #N/A | #N/A | #N/A | #N/A | LP NG/LP Oil
97 | 10757813 | 2709 | 2709 | See comment | LEE IC UNIT12/13 | 18617614_&_101493914 | LEE IC UNIT12/13 - Natural Gas Combustion_&_LEE IC UNIT12/13 - No. 2 Fuel Oil Combustion | No | Power Plant | 20100201_&_20100101 | Internal Combustion Engines Electric Generation Natural Gas Turbine_&_Internal Combustion Engines Electric Generation Distillate Oil (Diesel) Turbine | Natural Gas & Distillate Oil | Yes | GE | 7FA.03 | Simple Cycle | Yes | Dry Low NOx and Water Injection | No | 1819.2 | MMBtu/hr | 186.6035 | 4000 | E6BTU/HR |  | 2 | Existing | ORIS Unit IDs 12 and 13. Yellow highlights from 3/11/2022 updated unit list from Duke. |  | DUKE ENERGY PROGRESS LLC | Duke Energy Progress, LLC - H.F. Lee Steam Electric Plant | 7265811 | 4 | NC | Wayne County | 1199 Black Jack Church Road | Goldsboro | 27530 | -78.089 | 35.3735 | 7265811 | DUKE ENERGY PROGRESS LLC | 110000496552 | 2709 | #N/A | #N/A | #N/A | #N/A | LP NG/LP Oil |  |  | Y
97 | 10758113 | 2709 | 2709 | See comment | LEE IC UNIT10/11 | 18617314_&_101493814 | LEE IC UNIT10/11 - Natural Gas Combustion_&_LEE IC UNIT10/11 - No. 2 Fuel Oil Combustion | No | Power Plant | 20100201_&_20100101 | Internal Combustion Engines Electric Generation Natural Gas Turbine_&_Internal Combustion Engines Electric Generation Distillate Oil (Diesel) Turbine | Natural Gas & Distillate Oil | Yes | GE | 7FA.03 | Simple Cycle | No | Water Injection | No | 1925.3 | MMBtu/hr | 197.4867 | 4000 | E6BTU/HR |  | 2 | Existing | ORIS Unit IDs 10 and 11. Yellow highlights from 3/11/2022 updated unit list from Duke. |  | DUKE ENERGY PROGRESS LLC | Duke Energy Progress, LLC - H.F. Lee Steam Electric Plant | 7265811 | 4 | NC | Wayne County | 1199 Black Jack Church Road | Goldsboro | 27530 | -78.0896 | 35.3735 | 7265811 | DUKE ENERGY PROGRESS LLC | 110000496552 | 2709 | #N/A | #N/A | #N/A | #N/A | DF NG/DF Oil |  | Y | Y
97 | 88910013 | 2709 | 2709 | 14 | one natural gas/distillate fuel oil-fired simple cycle combustion turbine (1,940.1 million Btu per h | 120750914_&_120751014 | Unit 14 - Natural Gas Combustion_&_Unit 14 - No. 2 Fuel Oil Combustion | No | Power Plant | 20100201_&_20100101 | Internal Combustion Engines Electric Generation Natural Gas Turbine_&_Internal Combustion Engines Electric Generation Distillate Oil (Diesel) Turbine | Natural Gas & Distillate Oil | Yes | GE | 7FA.03 | Simple Cycle | Yes | Dry Low NOx and Water Injection | No | 1940.1 | MMBtu/hr | 199.0048 | 2020 | E6BTU/HR |  | 1 | Existing | Yellow highlights from 3/11/2022 updated unit list from Duke. |  | DUKE ENERGY PROGRESS LLC | Duke Energy Progress, LLC - H.F. Lee Steam Electric Plant | 7265811 | 4 | NC | Wayne County | 1199 Black Jack Church Road | Goldsboro | 27530 | -78.0886 | 35.3735 | 7265811 | DUKE ENERGY PROGRESS LLC | 110000496552 | 2709 | #N/A | #N/A | #N/A | #N/A | LP NG/LP Oil |  | Y | Y
98 | 304713 | 2917 | 2917 | GT2 | 250 mmBtu/hour Natural Gas-Fired Turbine, including 450 hp diesel starting engine | 121898514 | Natural Gas Fired Operation | No | Power Plant | 20100201 | Internal Combustion Engines Electric Generation Natural Gas Turbine | Natural Gas | No | Westinghouse | [5 empty] | 250 | MMBtu/hr | 25.6436 | 250 | E6BTU/HR |  | 1 | Existing |  |  | Hamilton Dept of Public Utilities | City of Hamilton Department of Public Utilities (1409040243) | 8454911 | 5 | OH | Butler County | 960 North Third Street | Hamilton | 45011 | -84.5545 | 39.4099 | 8454911 | CITY OF HAMILTON | 110043782760 | 2917 | Hamilton Dept of Public Utilities | 100 | Hamilton Dept of Public Utilities | 100 | DF NG
99 | 12448313 | 2079 | 2079 | 9 | EP901 - UNIT #6/9 Combined Cycle CT | 88027914 | Combined Cycle Combustion Turbine | No | Power Plant | 20100201 | Internal Combustion Engines Electric Generation Natural Gas Turbine | Natural Gas | No | Siemens | V84.3A | Combined Cycle |  |  |  | 1864 | MMBtu/hr | 191.1989 | 2440 | E6BTU/HR | 1997-01-01 | 1 | Existing | Installed in 1997 |  | Evergy Metro Inc | KANSAS CITY POWER AND LIGHT CO-HAWTHORN GENERATING STATION | 7663711 | 7 | MO | Jackson County | 8700 HAWTHORN ROAD | KANSAS CITY | 64120 | -94.477 | 39.1295 | 7663711 | KANSAS CITY POWER AND LIGHT CO | 110040977235 | 2079 | Evergy Metro Inc | 100 | Evergy Inc | 100 | DF NG
99 | 12448813 | 2079 | 2079 | 8 | EP801 - UNIT #8-GE SIMPLE CYCLE COMBUSTION TURBI | 88027814 | Turbine | No | Power Plant | 20100201 | Internal Combustion Engines Electric Generation Natural Gas Turbine | Natural Gas | No | GE | 7FA | Simple Cycle |  |  |  | 100 | MW | 100 | 480 | E6BTU/HR | 2000-01-01 | 1 | Existing | Installed in 2000 |  | Evergy Metro Inc | KANSAS CITY POWER AND LIGHT CO-HAWTHORN GENERATING STATION | 7663711 | 7 | MO | Jackson County | 8700 HAWTHORN ROAD | KANSAS CITY | 64120 | -94.4768 | 39.1297 | 7663711 | KANSAS CITY POWER AND LIGHT CO | 110040977235 | 2079 | Evergy Metro Inc | 100 | Evergy Inc | 100 | DF NG |  |  | Y
99 | 12449413 | 2079 | 2079 | 7 | EP701 - UNIT #7-GE SIMPLE CYCLE COMBUSTION TURBI | 88027714 | Turbine | No | Power Plant | 20100201 | Internal Combustion Engines Electric Generation Natural Gas Turbine | Natural Gas | No | GE | 7FA | Simple Cycle |  |  |  | 100 | MW | 100 | 480 | E6BTU/HR | 2000-01-01 | 1 | Existing | Installed in 2000 |  | Evergy Metro Inc | KANSAS CITY POWER AND LIGHT CO-HAWTHORN GENERATING STATION | 7663711 | 7 | MO | Jackson County | 8700 HAWTHORN ROAD | KANSAS CITY | 64120 | -94.4765 | 39.1294 | 7663711 | KANSAS CITY POWER AND LIGHT CO | 110040977235 | 2079 | Evergy Metro Inc | 100 | Evergy Inc | 100 | DF NG |  |  | Y
100 | New1 |  |  |  | Cogeneration Gas Turbine | New1 | Cogeneration Gas Turbine | No | Industrial (Power Generation?) | 20100201 | Internal Combustion Engines Electric Generation Natural Gas Turbine | Natural Gas | No | [6 empty] | 5 | MW | 5 |  |  |  | 1 | Unknown |  |  | HQ XVIII ABN CORPS & FORT BRAGG | HQ XVIII ABN Corps & Fort Bragg | 7981411 | 4 | NC | Cumberland County | Bldg 3-1137 | Fort Bragg | 28310 | -79.0276 | 35.1415 | 7981411 | HQ XVIII ABN CORPS & FORT BRAGG | 110018532211 | #N/A | #N/A | #N/A | #N/A | #N/A | DF NG |  |  | Y
100 | New2 |  |  |  | Cogeneration Gas Turbine | New2 | Cogeneration Gas Turbine | No | Industrial (Power Generation?) | 20100101 | Internal Combustion Engines Electric Generation Distillate Oil (Diesel) Turbine | Distillate Oil | No | [6 empty] | 5 | MW | 5 |  |  |  | 1 | Unknown |  |  | HQ XVIII ABN CORPS & FORT BRAGG | HQ XVIII ABN Corps & Fort Bragg | 7981411 | 4 | NC | Cumberland County | Bldg 3-1137 | Fort Bragg | 28310 | -79.0275 | 35.1415 | 7981411 | HQ XVIII ABN CORPS & FORT BRAGG | 110018532211 | #N/A | #N/A | #N/A | #N/A | #N/A | DF Oil
105 | 46474813 | 594 | 594 | 10 | TURBINE #10 | 48643614 | #2 OIL | No | Power Plant | 20100101 | Internal Combustion Engines Electric Generation Distillate Oil (Diesel) Turbine | Distillate Oil | No | Pratt & Whitney | FT4-9LF |  |  |  |  | 366 | MMBtu/hr | 37.5423 | 366 | E6BTU/HR | 1967-05-01 | 1 | Existing |  |  | Indian River Power LLC | INDIAN RIVER GENERATING STATION | 640911 | 3 | DE | Sussex County | 29416 POWER PLANT ROAD | DAGSBORO | 19939 | -75.2347 | 38.5861 | 640911 | INDIAN RIVER POWER, LLC | 110000603936 | 594 | Indian River Power LLC | 100 | NRG Energy Inc | 100 | DF Oil
106 | 41857613 | 8049 | 8049 | **11 | Combustion Turbine # 11 | 46066114 | Million Btu per SCC Unit: 131.52. See Permit Condition B.5 for capacity factor | No | Power Plant | 20100101 | Internal Combustion Engines Electric Generation Distillate Oil (Diesel) Turbine | Distillate Oil | No | Siemens | V84.3 | Simple Cycle | Yes | Water Injection | No | 171 | MW | 171 | 2030 | E6BTU/HR | 1997-01-01 | 1 | Existing | Construction date is date turbine began commercial service. Yellow highlights from 3/11/2022 updated unit list from Duke. Permit indicates this unit fires both NG and distillate oil; in 7/1/22 email, Duke confirmed that the unit is a lean-premix turbine that is permitted to burn both distillate oil and natural gas, but it currently has only the capability to burn distillate oil (orange highlight). Indicated in 7/1/22 email that they are the process of submitting area source reclassification application for this facility. |  | Duke Energy Florida | DUKE ENERGY FLORIDA, INC. (Intercession City Plant) | 1950911 | 4 | FL | Osceola County | 6525 Osceola Polk Cnty Line Rd | INTERCESSION CITY | 33848 | -81.5489 | 28.263 | 1950911 | PROGRESS ENERGY INC | 110005984328 | 8049 | Duke Energy Florida | 100;66.67 | Duke Energy Corp | 100;66.67 | LP Oil
106 | 41856813 | 8049 | 8049 | 5B | Combustion Turbine (CT) Peaking Unit 5 | 46025914 | Heat content based on HHV. Data are for a single generating unit. | No | Power Plant | 20100101 | Internal Combustion Engines Electric Generation Distillate Oil (Diesel) Turbine | Distillate Oil | No | Pratt & Whitney | FT 4C-1DLF | Simple Cycle | No | None | No | 56.7 | MW | 56.7 | 708 | E6BTU/HR | 1974-05-14 | 1 | Existing | Construction date is date turbine began commercial service. Yellow highlights originally from 3/11/2022 updated unit list from Duke but corrected based on 7/1/22 email from Derek Picklesimer (units are not lean premix). Indicated in 7/1/22 email that they are the process of submitting area source reclassification application for this facility. |  | Duke Energy Florida | DUKE ENERGY FLORIDA, INC. (Intercession City Plant) | 1950911 | 4 | FL | Osceola County | 6525 Osceola Polk Cnty Line Rd | INTERCESSION CITY | 33848 | -81.5477 | 28.263 | 1950911 | PROGRESS ENERGY INC | 110005984328 | 8049 | Duke Energy Florida | 100;66.67 | Duke Energy Corp | 100;66.67 | LP Oil
106 | 41856913 | 8049 | 8049 | 4A | Combustion Turbine (CT) Peaking Unit 4 | 45916314 | Heat content based on HHV. Data are for a single generating unit. | No | Power Plant | 20100101 | Internal Combustion Engines Electric Generation Distillate Oil (Diesel) Turbine | Distillate Oil | No | Pratt & Whitney | FT 4C-1DLF | Simple Cycle | No | None | No | 56.7 | MW | 56.7 | 708 | E6BTU/HR | 1974-05-14 | 1 | Existing | Construction date is date turbine began commercial service. Yellow highlights originally from 3/11/2022 updated unit list from Duke but corrected based on 7/1/22 email from Derek Picklesimer (units are not lean premix). Indicated in 7/1/22 email that they are the process of submitting area source reclassification application for this facility. |  | Duke Energy Florida | DUKE ENERGY FLORIDA, INC. (Intercession City Plant) | 1950911 | 4 | FL | Osceola County | 6525 Osceola Polk Cnty Line Rd | INTERCESSION CITY | 33848 | -81.5487 | 28.263 | 1950911 | PROGRESS ENERGY INC | 110005984328 | 8049 | Duke Energy Florida | 100;66.67 | Duke Energy Corp | 100;66.67 | LP Oil
106 | 41857313 | 8049 | 8049 | 2A | Combustion Turbine (CT) Peaking Unit 2 | 45915614 | Heat content based on HHV. Data are for a single generating unit. | No | Power Plant | 20100101 | Internal Combustion Engines Electric Generation Distillate Oil (Diesel) Turbine | Distillate Oil | No | Pratt & Whitney | FT 4C-1DLF | Simple Cycle | No | None | No | 56.7 | MW | 56.7 | 708 | E6BTU/HR | 1974-05-14 | 1 | Existing | Construction date is date turbine began commercial service. Yellow highlights originally from 3/11/2022 updated unit list from Duke but corrected based on 7/1/22 email from Derek Picklesimer (units are not lean premix). Indicated in 7/1/22 email that they are the process of submitting area source reclassification application for this facility. |  | Duke Energy Florida | DUKE ENERGY FLORIDA, INC. (Intercession City Plant) | 1950911 | 4 | FL | Osceola County | 6525 Osceola Polk Cnty Line Rd | INTERCESSION CITY | 33848 | -81.5481 | 28.263 | 1950911 | PROGRESS ENERGY INC | 110005984328 | 8049 | Duke Energy Florida | 100;66.67 | Duke Energy Corp | 100;66.67 | LP Oil
106 | 41857913 | 8049 | 8049 | 1A | Combustion Turbine (CT) Peaking Unit 1 | 46065614 | Heat content based on HHV. Data are for a single generating unit. | No | Power Plant | 20100101 | Internal Combustion Engines Electric Generation Distillate Oil (Diesel) Turbine | Distillate Oil | No | Pratt & Whitney | FT 4C-1DLF | Simple Cycle | No | None | No | 56.7 | MW | 56.7 | 708 | E6BTU/HR | 1974-05-14 | 1 | Existing | Construction date is date turbine began commercial service. Yellow highlights originally from 3/11/2022 updated unit list from Duke but corrected based on 7/1/22 email from Derek Picklesimer (units are not lean premix). Indicated in 7/1/22 email that they are the process of submitting area source reclassification application for this facility. |  | Duke Energy Florida | DUKE ENERGY FLORIDA, INC. (Intercession City Plant) | 1950911 | 4 | FL | Osceola County | 6525 Osceola Polk Cnty Line Rd | INTERCESSION CITY | 33848 | -81.5477 | 28.2652 | 1950911 | PROGRESS ENERGY INC | 110005984328 | 8049 | Duke Energy Florida | 100;66.67 | Duke Energy Corp | 100;66.67 | LP Oil
106 | 41858013 | 8049 | 8049 | 3B | Combustion Turbine (CT) Peaking Unit 3 | 46065514 | Heat content based on HHV. Data are for a single generating unit. | No | Power Plant | 20100101 | Internal Combustion Engines Electric Generation Distillate Oil (Diesel) Turbine | Distillate Oil | No | Pratt & Whitney | FT 4C-1DLF | Simple Cycle | No | None | No | 56.7 | MW | 56.7 | 708 | E6BTU/HR | 1974-05-14 | 1 | Existing | Construction date is date turbine began commercial service. Yellow highlights originally from 3/11/2022 updated unit list from Duke but corrected based on 7/1/22 email from Derek Picklesimer (units are not lean premix). Indicated in 7/1/22 email that they are the process of submitting area source reclassification application for this facility. |  | Duke Energy Florida | DUKE ENERGY FLORIDA, INC. (Intercession City Plant) | 1950911 | 4 | FL | Osceola County | 6525 Osceola Polk Cnty Line Rd | INTERCESSION CITY | 33848 | -81.5448 | 28.262 | 1950911 | PROGRESS ENERGY INC | 110005984328 | 8049 | Duke Energy Florida | 100;66.67 | Duke Energy Corp | 100;66.67 | LP Oil
106 | 41858213 | 8049 | 8049 | 6A | Combustion Turbine (CT) Peaking Unit 6 | 46065214 | Heat content based on HHV. Data are for a single generating unit. | No | Power Plant | 20100101 | Internal Combustion Engines Electric Generation Distillate Oil (Diesel) Turbine | Distillate Oil | No | Pratt & Whitney | FT 4C-1DLF | Simple Cycle | No | None | No | 56.7 | MW | 56.7 | 708 | E6BTU/HR | 1974-05-14 | 1 | Existing | Construction date is date turbine began commercial service. Yellow highlights originally from 3/11/2022 updated unit list from Duke but corrected based on 7/1/22 email from Derek Picklesimer (units are not lean premix). Indicated in 7/1/22 email that they are the process of submitting area source reclassification application for this facility. |  | Duke Energy Florida | DUKE ENERGY FLORIDA, INC. (Intercession City Plant) | 1950911 | 4 | FL | Osceola County | 6525 Osceola Polk Cnty Line Rd | INTERCESSION CITY | 33848 | -81.5485 | 28.263 | 1950911 | PROGRESS ENERGY INC | 110005984328 | 8049 | Duke Energy Florida | 100;66.67 | Duke Energy Corp | 100;66.67 | LP Oil
106 | 41857013 | 8049 | 8049 | 13 | P-13: Simple cycle combustion turbine 91 MW, GE Frame 7EA | 45916214_&_45916114 | Sulfur limit is 1 grain/100 SCF of gas fired_&_Annual operating hours limits: 1000 each turbine and 2500 total of three(3) tu | No | Power Plant | 20100201_&_20100101 | Internal Combustion Engines Electric Generation Natural Gas Turbine_&_Internal Combustion Engines Electric Generation Distillate Oil (Diesel) Turbine | Natural Gas & Distillate Oil | Yes | GE | 7EA | Simple Cycle | Yes | Dry Low NOx and Water Injection | No | 91 | MW | 91 | 905 | E6BTU/HR | 2001-03-01 | 1 | Existing | Construction date is date turbine began commercial service. Yellow highlights from 3/11/2022 updated unit list from Duke. Indicated in 7/1/22 email that they are the process of submitting area source reclassification application for this facility. |  | Duke Energy Florida | DUKE ENERGY FLORIDA, INC. (Intercession City Plant) | 1950911 | 4 | FL | Osceola County | 6525 Osceola Polk Cnty Line Rd | INTERCESSION CITY | 33848 | -81.5448 | 28.2618 | 1950911 | PROGRESS ENERGY INC | 110005984328 | 8049 | Duke Energy Florida | 100;66.67 | Duke Energy Corp | 100;66.67 | LP NG/LP Oil
106 | 41857213 | 8049 | 8049 | 14 | P-14: Simple cycle combustion turbine 91 MW, GE Frame 7EA | 45915714_&_45915814 | Sulfur limit is 1 grain/100 SCF of gas fired_&_Annual operating hours limits: 1000 each turbine and 2500 total of three(3) tu | No | Power Plant | 20100201_&_20100101 | Internal Combustion Engines Electric Generation Natural Gas Turbine_&_Internal Combustion Engines Electric Generation Distillate Oil (Diesel) Turbine | Natural Gas & Distillate Oil | Yes | GE | 7EA | Simple Cycle | Yes | Dry Low NOx and Water Injection | No | 91 | MW | 91 | 905 | E6BTU/HR | 2001-03-01 | 1 | Existing | Construction date is date turbine began commercial service. Yellow highlights from 3/11/2022 updated unit list from Duke. Indicated in 7/1/22 email that they are the process of submitting area source reclassification application for this facility. |  | Duke Energy Florida | DUKE ENERGY FLORIDA, INC. (Intercession City Plant) | 1950911 | 4 | FL | Osceola County | 6525 Osceola Polk Cnty Line Rd | INTERCESSION CITY | 33848 | -81.5481 | 28.2651 | 1950911 | PROGRESS ENERGY INC | 110005984328 | 8049 | Duke Energy Florida | 100;66.67 | Duke Energy Corp | 100;66.67 | LP NG/LP Oil
106 | 41857813 | 8049 | 8049 | 12 | P-12: Simple cycle combustion turbine 91 MW, GE Frame 7EA | 46065714_&_46065814 | Sulfur limit is 1 grain/100 SCF of gas fired_&_Annual operating hours limits: 1000 each turbine and 2500 total of three(3) tu | No | Power Plant | 20100201_&_20100101 | Internal Combustion Engines Electric Generation Natural Gas Turbine_&_Internal Combustion Engines Electric Generation Distillate Oil (Diesel) Turbine | Natural Gas & Distillate Oil | Yes | GE | 7EA | Simple Cycle | Yes | Dry Low NOx and Water Injection | No | 91 | MW | 91 | 905 | E6BTU/HR | 2001-03-01 | 1 | Existing | Construction date is date turbine began commercial service. Yellow highlights from 3/11/2022 updated unit list from Duke. Indicated in 7/1/22 email that they are the process of submitting area source reclassification application for this facility. |  | Duke Energy Florida | DUKE ENERGY FLORIDA, INC. (Intercession City Plant) | 1950911 | 4 | FL | Osceola County | 6525 Osceola Polk Cnty Line Rd | INTERCESSION CITY | 33848 | -81.5448 | 28.2622 | 1950911 | PROGRESS ENERGY INC | 110005984328 | 8049 | Duke Energy Florida | 100;66.67 | Duke Energy Corp | 100;66.67 | LP NG/LP Oil
106 | 41858113 | 8049 | 8049 | 8 | Combustion Turbine # 8 | 46065314_&_46065414 | Sulfur content limit: 1 grain/100 dscf. Max. hourly rate at 59 F for CT._&_Million Btu per SCC Unit: 131.52. See Permit Condition B.5 for capacity factor | No | Power Plant | 20100201_&_20100101 | Internal Combustion Engines Electric Generation Natural Gas Turbine_&_Internal Combustion Engines Electric Generation Distillate Oil (Diesel) Turbine | Natural Gas & Distillate Oil | Yes | GE | 7EA | Simple Cycle | Yes | Water Injection | No | 96.3 | MW | 96.3 | 1140 | E6BTU/HR | 1993-07-13 | 1 | Existing | Construction date is date turbine began commercial service. Yellow highlights from 3/11/2022 updated unit list from Duke. Indicated in 7/1/22 email that they are the process of submitting area source reclassification application for this facility. |  | Duke Energy Florida | DUKE ENERGY FLORIDA, INC. (Intercession City Plant) | 1950911 | 4 | FL | Osceola County | 6525 Osceola Polk Cnty Line Rd | INTERCESSION CITY | 33848 | -81.5485 | 28.2652 | 1950911 | PROGRESS ENERGY INC | 110005984328 | 8049 | Duke Energy Florida | 100;66.67 | Duke Energy Corp | 100;66.67 | LP NG/DF Oil
106 | 41857713 | 8049 | 8049 | 10 | Combustion Turbine # 10 | 46066014_&_46065914 | Sulfur content limit: 1 grain/100 dscf. Max. hourly rate at 59 F for CT._&_Million Btu per SCC Unit: 131.52. See Permit Condition B.5 for capacity factor | No | Power Plant | 20100201_&_20100101 | Internal Combustion Engines Electric Generation Natural Gas Turbine_&_Internal Combustion Engines Electric Generation Distillate Oil (Diesel) Turbine | Natural Gas & Distillate Oil | Yes | GE | 7EA | Simple Cycle | Yes | Water Injection | No | 96.3 | MW | 96.3 | 1140 | E6BTU/HR | 1993-07-19 | 1 | Existing | Construction date is date turbine began commercial service. Yellow highlights from 3/11/2022 updated unit list from Duke. Indicated in 7/1/22 email that they are the process of submitting area source reclassification application for this facility. |  | Duke Energy Florida | DUKE ENERGY FLORIDA, INC. (Intercession City Plant) | 1950911 | 4 | FL | Osceola County | 6525 Osceola Polk Cnty Line Rd | INTERCESSION CITY | 33848 | -81.5483 | 28.263 | 1950911 | PROGRESS ENERGY INC | 110005984328 | 8049 | Duke Energy Florida | 100;66.67 | Duke Energy Corp | 100;66.67 | LP NG/DF Oil
106 | 41857413 | 8049 | 8049 | 7 | Combustion Turbine # 7 | 46066414_&_46066314 | Sulfur content limit: 1 grain/100 dscf. Max. hourly rate at 59 F for CT._&_Million Btu per SCC Unit: 131.52. See Permit Condition B.5 for capacity factor | No | Power Plant | 20100201_&_20100101 | Internal Combustion Engines Electric Generation Natural Gas Turbine_&_Internal Combustion Engines Electric Generation Distillate Oil (Diesel) Turbine | Natural Gas & Distillate Oil | Yes | GE | 7EA | Simple Cycle | Yes | Water Injection | No | 96.3 | MW | 96.3 | 1140 | E6BTU/HR | 1993-08-19 | 1 | Existing | Construction date is date turbine began commercial service. Yellow highlights from 3/11/2022 updated unit list from Duke. Indicated in 7/1/22 email that they are the process of submitting area source reclassification application for this facility. |  | Duke Energy Florida | DUKE ENERGY FLORIDA, INC. (Intercession City Plant) | 1950911 | 4 | FL | Osceola County | 6525 Osceola Polk Cnty Line Rd | INTERCESSION CITY | 33848 | -81.5488 | 28.2651 | 1950911 | PROGRESS ENERGY INC | 110005984328 | 8049 | Duke Energy Florida | 100;66.67 | Duke Energy Corp | 100;66.67 | LP NG/DF Oil
106 | 41857113 | 8049 | 8049 | 9 | Combustion Turbine # 9 | 45915914_&_45916014 | Sulfur content limit: 1 grain/100 dscf. Max. hourly rate at 59 F for CT._&_Million Btu per SCC Unit: 131.52. See Permit Condition B.5 for capacity factor | No | Power Plant | 20100201_&_20100101 | Internal Combustion Engines Electric Generation Natural Gas Turbine_&_Internal Combustion Engines Electric Generation Distillate Oil (Diesel) Turbine | Natural Gas & Distillate Oil | Yes | GE | 7EA | Simple Cycle | Yes | Water Injection | No | 96.3 | MW | 96.3 | 1140 | E6BTU/HR | 1993-09-02 | 1 | Existing | Construction date is date turbine began commercial service. Yellow highlights from 3/11/2022 updated unit list from Duke. Indicated in 7/1/22 email that they are the process of submitting area source reclassification application for this facility. |  | Duke Energy Florida | DUKE ENERGY FLORIDA, INC. (Intercession City Plant) | 1950911 | 4 | FL | Osceola County | 6525 Osceola Polk Cnty Line Rd | INTERCESSION CITY | 33848 | -81.5448 | 28.2625 | 1950911 | PROGRESS ENERGY INC | 110005984328 | 8049 | Duke Energy Florida | 100;66.67 | Duke Energy Corp | 100;66.67 | LP NG/DF Oil
107 | 36890213 | 710 | 710 | 3AA | Combustion turbine 5 | 46393914_&_46394014 | Burning Natural Gas_&_Burning #2 fuel oil | No | Power Plant | 20100201_&_20100101 | Internal Combustion Engines Electric Generation Natural Gas Turbine_&_Internal Combustion Engines Electric Generation Distillate Oil (Diesel) Turbine | Natural Gas & Distillate Oil | Yes | Pratt & Whitney | FT4 | Simple Cycle | No | None | No | 228 | MMBtu/hr | 19 | 19000 | MW | 1971 | 1 | Existing | Updated per section 114 response. Turbine ID 5M in response |  | Georgia Power Co | Ga Power Company - Plant McDonough/Atkinson | 3699211 | 4 | GA | Cobb County | 5551 S Cobb Dr. | Smyrna | 30080 | -84.4767 | 33.8233 | 3699211 | GEORGIA POWER COMPANY | 110000355972 | 710 | Georgia Power Co | 100 | Southern Co | 100 | DF NG/DF Oil
107 | 36889913 | 710 | 710 | 3AB | Combustion turbine 6 | 46394714_&_46394614 | Burning Natural Gas_&_Burning #2 fuel oil | No | Power Plant | 20100201_&_20100101 | Internal Combustion Engines Electric Generation Natural Gas Turbine_&_Internal Combustion Engines Electric Generation Distillate Oil (Diesel) Turbine | Natural Gas & Distillate Oil | Yes | Pratt & Whitney | FT4 | Simple Cycle | No | None | No | 228 | MMBtu/hr | 19 | 19000 | MW | 1971 | 1 | Existing | Updated per section 114 response. Turbine ID 6M in response |  | Georgia Power Co | Ga Power Company - Plant McDonough/Atkinson | 3699211 | 4 | GA | Cobb County | 5551 S Cobb Dr. | Smyrna | 30080 | -84.4766 | 33.8234 | 3699211 | GEORGIA POWER COMPANY | 110000355972 | 710 | Georgia Power Co | 100 | Southern Co | 100 | DF NG/DF Oil
107 | 36890113 | 710 | 710 | 3BA | Combustion turbine 7 | 46394114_&_46394214 | Burning Natural Gas_&_Burning #2 fuel oil | No | Power Plant | 20100201_&_20100101 | Internal Combustion Engines Electric Generation Natural Gas Turbine_&_Internal Combustion Engines Electric Generation Distillate Oil (Diesel) Turbine | Natural Gas & Distillate Oil | Yes | Pratt & Whitney | FT4 | Simple Cycle | No | None | No | 228 | MMBtu/hr | 19 | 19000 | MW | 1971 | 1 | Existing | Updated per section 114 response. Turbine ID 7M in response |  | Georgia Power Co | Ga Power Company - Plant McDonough/Atkinson | 3699211 | 4 | GA | Cobb County | 5551 S Cobb Dr. | Smyrna | 30080 | -84.4767 | 33.8233 | 3699211 | GEORGIA POWER COMPANY | 110000355972 | 710 | Georgia Power Co | 100 | Southern Co | 100 | DF NG/DF Oil
107 | 36889713 | 710 | 710 | 3BB | Combustion turbine 8 | 46395214_&_46395114 | Burning Natural Gas_&_Burning #2 fuel oil | No | Power Plant | 20100201_&_20100101 | Internal Combustion Engines Electric Generation Natural Gas Turbine_&_Internal Combustion Engines Electric Generation Distillate Oil (Diesel) Turbine | Natural Gas & Distillate Oil | Yes | Pratt & Whitney | FT4 | Simple Cycle | No | None | No | 228 | MMBtu/hr | 19 | 19000 | MW | 1971 | 1 | Existing | Updated per section 114 response. Turbine ID 8M in response |  | Georgia Power Co | Ga Power Company - Plant McDonough/Atkinson | 3699211 | 4 | GA | Cobb County | 5551 S Cobb Dr. | Smyrna | 30080 | -84.4766 | 33.8233 | 3699211 | GEORGIA POWER COMPANY | 110000355972 | 710 | Georgia Power Co | 100 | Southern Co | 100 | DF NG/DF Oil
107 | 105654313 | 710 | 710 | 4A | Combustion Turbine 4A and Duct Burner 4A | 149969714_&_149969814 | Burning Natural Gas_&_Burning #2 Fuel Oil | No | Power Plant | 20100201_&_20100101 | Internal Combustion Engines Electric Generation Natural Gas Turbine_&_Internal Combustion Engines Electric Generation Distillate Oil (Diesel) Turbine | Natural Gas & Distillate Oil | Yes | Mitsubishi | M501G | Combined Cycle | Yes | SCR, Oxidation Catalyst, Dry Low NOx, Water Injection | Yes | 2617 | MMBtu/hr | 269 | 269 | MW | 2009 | 1 | New | Updated per section 114 response. |  | Georgia Power Co | Ga Power Company - Plant McDonough/Atkinson | 3699211 | 4 | GA | Cobb County | 5551 S Cobb Dr. | Smyrna | 30080 | -84.4695 | 33.8295 | 3699211 | GEORGIA POWER COMPANY | 110000355972 | 710 | Georgia Power Co | 100 | Southern Co | 100 | LP NG/LP Oil
107 | 105654413 | 710 | 710 | 4B | Combustion Turbine 4B and Duct Burner 4B | 149969914 | Burning Natural Gas | No | Power Plant | 20100201 | Internal Combustion Engines Electric Generation Natural Gas Turbine | Natural Gas | No | Mitsubishi | M501G | Combined Cycle | Yes | SCR, Oxidation Catalyst, Dry Low NOx | Yes | 2617 | MMBtu/hr | 269 | 269 | MW | 2009 | 1 | New | Updated per section 114 response. |  | Georgia Power Co | Ga Power Company - Plant McDonough/Atkinson | 3699211 | 4 | GA | Cobb County | 5551 S Cobb Dr. | Smyrna | 30080 | -84.4695 | 33.8293 | 3699211 | GEORGIA POWER COMPANY | 110000355972 | 710 | Georgia Power Co | 100 | Southern Co | 100 | LP NG
107 | 105654513 | 710 | 710 | 5A | Combustion Turbine 5A and Duct Burner 5A | 149970014_&_149970114 | Burning Natural Gas_&_Burning #2 Fuel Oil | No | Power Plant | 20100201_&_20100201 | Internal Combustion Engines Electric Generation Natural Gas Turbine_&_Internal Combustion Engines Electric Generation Natural Gas Turbine | Natural Gas & Distillate Oil | Yes | Mitsubishi | M501G | Combined Cycle | Yes | SCR, Oxidation Catalyst, Dry Low NOx, Water Injection | Yes | 2617 | MMBtu/hr | 269 | 269 | MW | 2009 | 1 | New | Updated per section 114 response. |  | Georgia Power Co | Ga Power Company - Plant McDonough/Atkinson | 3699211 | 4 | GA | Cobb County | 5551 S Cobb Dr. | Smyrna | 30080 | -84.468 | 33.8295 | 3699211 | GEORGIA POWER COMPANY | 110000355972 | 710 | Georgia Power Co | 100 | Southern Co | 100 | LP NG/LP Oil
107 | 105654613 | 710 | 710 | 5B | Combustion Turbine 5B and Duct Burner 5B | 149970214 | Burning Natural Gas | No | Power Plant | 20100201 | Internal Combustion Engines Electric Generation Natural Gas Turbine | Natural Gas | No | Mitsubishi | M501G | Combined Cycle | Yes | SCR, Oxidation Catalyst, Dry Low NOx | Yes | 2617 | MMBtu/hr | 269 | 269 | MW | 2009 | 1 | New | Updated per section 114 response. |  | Georgia Power Co | Ga Power Company - Plant McDonough/Atkinson | 3699211 | 4 | GA | Cobb County | 5551 S Cobb Dr. | Smyrna | 30080 | -84.468 | 33.8293 | 3699211 | GEORGIA POWER COMPANY | 110000355972 | 710 | Georgia Power Co | 100 | Southern Co | 100 | LP NG
107 | 105654713 | 710 | 710 | 6A | Combustion Turbine 6A and Duct Burner 6A | 149970314 | Burning Natural Gas | No | Power Plant | 20100201 | Internal Combustion Engines Electric Generation Natural Gas Turbine | Natural Gas | No | Mitsubishi | M501G | Combined Cycle | Yes | SCR, Oxidation Catalyst, Low NOx Burner | Yes | 2617 | MMBtu/hr | 269 | 269 | MW | 2010 | 1 | New | Updated per section 114 response. |  | Georgia Power Co | Ga Power Company - Plant McDonough/Atkinson | 3699211 | 4 | GA | Cobb County | 5551 S Cobb Dr. | Smyrna | 30080 | -84.4737 | 33.8272 | 3699211 | GEORGIA POWER COMPANY | 110000355972 | 710 | Georgia Power Co | 100 | Southern Co | 100 | LP NG
107 | 105654813 | 710 | 710 | 6B | Combustion Turbine 6B and Duct Burner 6B | 149970414 | Burning Natural Gas | No | Power Plant | 20100201 | Internal Combustion Engines Electric Generation Natural Gas Turbine | Natural Gas | No | Mitsubishi | M501G | Combined Cycle | Yes | SCR, Oxidation Catalyst, Dry Low NOx | Yes | 2617 | MMBtu/hr | 269 | 269 | MW | 2010 | 1 | New | Updated per section 114 response. |  | Georgia Power Co | Ga Power Company - Plant McDonough/Atkinson | 3699211 | 4 | GA | Cobb County | 5551 S Cobb Dr. | Smyrna | 30080 | -84.4738 | 33.8273 | 3699211 | GEORGIA POWER COMPANY | 110000355972 | 710 | Georgia Power Co | 100 | Southern Co | 100 | LP NG
109 | 105932113 | 3405 | 3405 | JCC1 | UNIT 1 COMBINED-CYCLE CT UNIT W/ DUCT BURNER & HRSG BYPASS OPTION | 150253414_&_150253914 | UNIT 1 NATURAL-GAS-FIRED SIMPLE-CYCLE CT GENERATOR (HRSG BYPASS)_&_UNIT 1 DISTILLATE-OIL-FIRED SIMPLE-CYCLE CT GENERATOR (HRSG BYPASS) | No | Power Plant | 20100201_&_20100101 | Internal Combustion Engines Electric Generation Natural Gas Turbine_&_Internal Combustion Engines Electric Generation Distillate Oil (Diesel) Turbine | Natural Gas & Distillate Oil | Yes | GE | 7FA | Combined Cycle | Yes | Dry Low NOx, Water Injection when firing oil, SCR and Oxidation Catalyst during CC operation | Yes | 177 | MW | 177 | 2280 | E6BTU/HR | 2012-04-30 | 1 | New | Construction date is date commercial operation began |  | John Sevier Combined Cycle Generation LLC | TVA JOHN SEVIER FOSSIL PLANT | 4188311 | 4 | TN | Hawkins County | 611 OLD HIGHWAY 70 | ROGERSVILLE | 37857 | -82.9608 | 36.3742 | 4188311 | TENNESSEE VALLEY AUTHORITY | 110000607530 | 3405 | John Sevier Combined Cycle Generation LLC | 100 | John Sevier Combined Cycle Generation LLC | 100 | LP NG/LP Oil
109 | 105932213 | 3405 | 3405 | JCC2 | UNIT 2 COMBINED-CYCLE CT UNIT W/ DUCT BURNER & HRSG BYPASS OPTION | 150254414_&_150254514 | UNIT 2 NATURAL-GAS-FIRED SIMPLE-CYCLE CT GENERATOR (HRSG BYPASS)_&_UNIT 2 DISTILLATE-OIL-FIRED SIMPLE-CYCLE CT GENERATOR (HRSG BYPASS) | No | Power Plant | 20100201_&_20100101 | Internal Combustion Engines Electric Generation Natural Gas Turbine_&_Internal Combustion Engines Electric Generation Distillate Oil (Diesel) Turbine | Natural Gas & Distillate Oil | Yes | GE | 7FA | Combined Cycle | Yes | Dry Low NOx, Water Injection when firing oil, SCR and Oxidation Catalyst during CC operation | Yes | 177 | MW | 177 | 2280 | E6BTU/HR | 2012-04-30 | 1 | New | Construction date is date commercial operation began |  | John Sevier Combined Cycle Generation LLC | TVA JOHN SEVIER FOSSIL PLANT | 4188311 | 4 | TN | Hawkins County | 611 OLD HIGHWAY 70 | ROGERSVILLE | 37857 | -82.9605 | 36.3743 | 4188311 | TENNESSEE VALLEY AUTHORITY | 110000607530 | 3405 | John Sevier Combined Cycle Generation LLC | 100 | John Sevier Combined Cycle Generation LLC | 100 | LP NG/LP Oil
109 | 105932313 | 3405 | 3405 | JCC3 | UNIT 3 COMBINED-CYCLE CT UNIT W/ DUCT BURNER & HRSG BYPASS OPTION | 150254714_&_150254814 | UNIT 3 NATURAL-GAS-FIRED SIMPLE-CYCLE CT GENERATOR (HRSG BYPASS)_&_UNIT 3 DISTILLATE-OIL-FIRED SIMPLE-CYCLE CT GENERATOR (HRSG BYPASS) | No | Power Plant | 20100201_&_20100101 | Internal Combustion Engines Electric Generation Natural Gas Turbine_&_Internal Combustion Engines Electric Generation Distillate Oil (Diesel) Turbine | Natural Gas & Distillate Oil | Yes | GE | 7FA | Combined Cycle | Yes | Dry Low NOx, Water Injection when firing oil, SCR and Oxidation Catalyst during CC operation | Yes | 177 | MW | 177 | 2280 | E6BTU/HR | 2012-04-30 | 1 | New | Construction date is date commercial operation began |  | John Sevier Combined Cycle Generation LLC | TVA JOHN SEVIER FOSSIL PLANT | 4188311 | 4 | TN | Hawkins County | 611 OLD HIGHWAY 70 | ROGERSVILLE | 37857 | -82.9599 | 36.3745 | 4188311 | TENNESSEE VALLEY AUTHORITY | 110000607530 | 3405 | John Sevier Combined Cycle Generation LLC | 100 | John Sevier Combined Cycle Generation LLC | 100 | LP NG/LP Oil
110 | 11215013 | 6195 | 6195 | CT1A | E41 - COMBUSTION TURBINE 1A | 25983014 | Electric and Other Services Combined (hydroelectri | No | Power Plant | 20100201 | Internal Combustion Engines Electric Generation Natural Gas Turbine | Natural Gas | No | United Technologies | TP4 Twin Pac/FT4C-1(DF) |  |  |  |  | 56 | MW | 56 | 52 | MW | 1982-01-01 | 1 | Existing | Manufactured in 1972 but installed in 1982 |  | Springfield MO (City of) | CITY UTILITIES OF SPRINGFIELD MISSOURI-JOHN TWITTY ENERGY CENTER | 7496411 | 7 | MO | Greene County | 5100 WEST FARM ROAD 164 | SPRINGFIELD | 65807 | -93.3884 | 37.1521 | 7496411 | CITY UTILITIES OF SPRINGFIELD, MISSOURI | 110055026396 | 6195 | Springfield MO (City of) | 100 | Springfield MO (City of) | 100 | DF NG
110 | 11216513 | 6195 | 6195 | CT1B | E42 - COMBUSTION TURBINE 1B | 25943214 | Electric and Other Services Combined (hydroelectri | No | Power Plant | 20100201 | Internal Combustion Engines Electric Generation Natural Gas Turbine | Natural Gas | No | United Technologies | TP4 Twin Pac/FT4C-1(DF) |  |  |  |  | 56 | MW | 56 | 52 | MW | 1982-01-01 | 1 | Existing | Manufactured in 1972 but installed in 1982 |  | Springfield MO (City of) | CITY UTILITIES OF SPRINGFIELD MISSOURI-JOHN TWITTY ENERGY CENTER | 7496411 | 7 | MO | Greene County | 5100 WEST FARM ROAD 164 | SPRINGFIELD | 65807 | -93.3884 | 37.1521 | 7496411 | CITY UTILITIES OF SPRINGFIELD, MISSOURI | 110055026396 | 6195 | Springfield MO (City of) | 100 | Springfield MO (City of) | 100 | DF NG
110 | 11217013 | 6195 | 6195 | CT2A | E43 - COMBUSTION TURBINE 2A | 25942514 | Electric and Other Services Combined (hydroelectri | No | Power Plant | 20100201 | Internal Combustion Engines Electric Generation Natural Gas Turbine | Natural Gas | No | United Technologies | TP4 Twin Pac/FT4C-1(DF) |  |  |  |  | 56 | MW | 56 | 585 | E6BTU/HR | 1982-01-01 | 1 | Existing | Manufactured in 1972 but installed in 1982 |  | Springfield MO (City of) | CITY UTILITIES OF SPRINGFIELD MISSOURI-JOHN TWITTY ENERGY CENTER | 7496411 | 7 | MO | Greene County | 5100 WEST FARM ROAD 164 | SPRINGFIELD | 65807 | -93.3884 | 37.1521 | 7496411 | CITY UTILITIES OF SPRINGFIELD, MISSOURI | 110055026396 | 6195 | Springfield MO (City of) | 100 | Springfield MO (City of) | 100 | DF NG
110 | 11218013 | 6195 | 6195 | CT2B | E44 - COMBUSTION TURBINE 2B | 25940614 | Electric and Other Services Combined (hydroelectri | No | Power Plant | 20100201 | Internal Combustion Engines Electric Generation Natural Gas Turbine | Natural Gas | No | United Technologies | TP4 Twin Pac/FT4C-1(DF) |  |  |  |  | 56 | MW | 56 | 585 | E6BTU/HR | 1982-01-01 | 1 | Existing | Manufactured in 1972 but installed in 1982 |  | Springfield MO (City of) | CITY UTILITIES OF SPRINGFIELD MISSOURI-JOHN TWITTY ENERGY CENTER | 7496411 | 7 | MO | Greene County | 5100 WEST FARM ROAD 164 | SPRINGFIELD | 65807 | -93.3884 | 37.1521 | 7496411 | CITY UTILITIES OF SPRINGFIELD, MISSOURI | 110055026396 | 6195 | Springfield MO (City of) | 100 | Springfield MO (City of) | 100 | DF NG
113 | 33772313 | 10496 | 10496 | GTAG | NATURAL GAS TURBINE UNIT #1 | 57085814 | 75 MW NG COGENERATION TURBINE-UNIT #1 | No | Power Plant | 20100201 | Internal Combustion Engines Electric Generation Natural Gas Turbine | Natural Gas | No | GE | 7EA |  | Yes | Dry Low NOx | No | 75 | MW | 75 | 72 | MW |  | 1 | Unknown |  |  | KERN RIVER COGENERATION CO | KERN RIVER COGENERATION CO | 4197011 | 9 | CA | Kern County | HEAVY OIL CENTRAL | Oildale | 00000 | -118.9614 | 35.4405 | 4197011 | KERN RIVER COGENERATION CO | 110006825908 | #N/A | #N/A | #N/A | #N/A | #N/A | LP NG
113 | 33772413 | 10495 | 10495 | GTBG | NATURAL GAS TURBINE UNIT #2 | 57085714 | 75 MW NG COGENERATION TURBINE-UNIT #2 | No | Power Plant | 20100201 | Internal Combustion Engines Electric Generation Natural Gas Turbine | Natural Gas | No | GE | 7EA |  | Yes | Dry Low NOx | No | 75 | MW | 75 | 72 | MW |  | 1 | Unknown |  |  | KERN RIVER COGENERATION CO | KERN RIVER COGENERATION CO | 4197011 | 9 | CA | Kern County | HEAVY OIL CENTRAL | Oildale | 00000 | -118.9614 | 35.4405 | 4197011 | KERN RIVER COGENERATION CO | 110006825908 | #N/A | #N/A | #N/A | #N/A | #N/A | LP NG
113 | 33772513 | 10496 | 10496 | GTCG | NATURAL GAS TURBINE UNIT #3 | 57085614 | 75 MW NG COGENERATION TURBINE - UNIT #3 | No | Power Plant | 20100201 | Internal Combustion Engines Electric Generation Natural Gas Turbine | Natural Gas | No | GE | 7EA |  | Yes | Dry Low NOx | No | 75 | MW | 75 | 72 | MW |  | 1 | Unknown |  |  | KERN RIVER COGENERATION CO | KERN RIVER COGENERATION CO | 4197011 | 9 | CA | Kern County | HEAVY OIL CENTRAL | Oildale | 00000 | -118.9614 | 35.4405 | 4197011 | KERN RIVER COGENERATION CO | 110006825908 | #N/A | #N/A | #N/A | #N/A | #N/A | LP NG
113 | 33772613 | 10496 | 10496 | GTDG | NATURAL GAS TURBINE UNIT #4 | 57085514 | 75 MW NG COGENERATION TURBINE - UNIT #4 | No | Power Plant | 20100201 | Internal Combustion Engines Electric Generation Natural Gas Turbine | Natural Gas | No | GE | 7EA |  | Yes | Dry Low NOx | No | 75 | MW | 75 | 72 | MW |  | 1 | Unknown |  |  | KERN RIVER COGENERATION CO | KERN RIVER COGENERATION CO | 4197011 | 9 | CA | Kern County | HEAVY OIL CENTRAL | Oildale | 00000 | -118.9614 | 35.4405 | 4197011 | KERN RIVER COGENERATION CO | 110006825908 | #N/A | #N/A | #N/A | #N/A | #N/A | LP NG
116 | New1 |  |  |  | WASTE HEAT RECOVERY/WESTINGHOUSE TURBINE | New1 |  | No | Compressor Station | 20100201 | Internal Combustion Engines Electric Generation Natural Gas Turbine | Natural Gas | No | Westinghouse |  | Combined Cycle |  |  |  |  | - |  |  |  |  | 1 | Existing | Turbine was constructed, modified or reconstructed on or before 1/14/2003. |  | ETC TEXAS PIPELINE LTD | KING RANCH PLANT | 5654411 | 6 | TX | Kleberg County | FROM THE INTX OF US 77 BUS AND SR 141 IN KINGSVILLE, GO W ON SR 141 APPROX 7.3 MI TO KING RANCH ENT | KINGSVILLE | 78363 | -98.0537 | 27.4673 | 5654411 | ETC TEXAS PIPELINE LTD | 110041006318 | #N/A | #N/A | #N/A | #N/A | #N/A | DF NG
116 | 19754213 |  |  |  | SOLAR TURBINE | 5566114_&_5566214_&_5566314 |  | No | Compressor Station | 20100201_&_20100201_&_20100201 | Internal Combustion Engines Electric Generation Natural Gas Turbine_&_Internal Combustion Engines Electric Generation Natural Gas Turbine_&_Internal Combustion Engines Electric Generation Natural Gas Turbine | Natural Gas | No | Solar |  | Combined Cycle |  |  |  |  | - | 12.9244 | 126 | E6BTU/HR |  | 1 | Existing | Turbine was constructed, modified or reconstructed on or before 1/14/2003. |  | ETC TEXAS PIPELINE LTD | KING RANCH PLANT | 5654411 | 6 | TX | Kleberg County | FROM THE INTX OF US 77 BUS AND SR 141 IN KINGSVILLE, GO W ON SR 141 APPROX 7.3 MI TO KING RANCH ENT | KINGSVILLE | 78363 | -98.0538 | 27.4672 | 5654411 | ETC TEXAS PIPELINE LTD | 110041006318 | #N/A | #N/A | #N/A | #N/A | #N/A | DF NG
116 | New2 |  |  |  | TURBW | New2 |  | No | Compressor Station | 20100201 | Internal Combustion Engines Electric Generation Natural Gas Turbine | Natural Gas | No |  |  | Combined Cycle |  |  |  |  | - |  |  |  |  | 1 | Existing | Turbine was constructed, modified or reconstructed on or before 1/14/2003. |  | ETC TEXAS PIPELINE LTD | KING RANCH PLANT | 5654411 | 6 | TX | Kleberg County | FROM THE INTX OF US 77 BUS AND SR 141 IN KINGSVILLE, GO W ON SR 141 APPROX 7.3 MI TO KING RANCH ENT | KINGSVILLE | 78363 | -98.0537 | 27.467 | 5654411 | ETC TEXAS PIPELINE LTD | 110041006318 | #N/A | #N/A | #N/A | #N/A | #N/A | DF NG
117 | 85377413 | 10405 | 10405 | 1 | 100 MMBTU/HR NG FIRED DUCT BURNER | 112584714 | 100 MMBTU NG FIRED DUCT BURNER | No | Power Plant | 20100201 | Internal Combustion Engines Electric Generation Natural Gas Turbine | Natural Gas | No | GE | LM2500 |  |  | SCR | No | 34.5 | MW | 34.5 | 34.5 | MW |  | 1 | Existing |  |  | KES Kingsburg LP | KINGSBURG COGEN FACILITY | 14025511 | 9 | CA | Fresno County | 11765 MOUNTAIN VIEW | KINGSBURG | 93631 | -119.5794 | 36.5471 | 14025511 | KINGSBURG COGEN FACILITY | 110000522818 | 10405 | KES Kingsburg LP | 100 | JPMorgan Chase & Co | 100 | DF NG
121 | 103734613 | 7845 | 7845 | LCC1 | UNIT 13 COMBINED-CYCLE COMBUSTION TURBINE WITH DUCT BURNER | 146788814 | UNIT 13 NATURAL-GAS-FIRED COMBUSTION-TURBINE GENERATOR_&_UNIT 13 NATURAL-GAS-FIRED DUCT BURNER | No | Power Plant | 20100201 | Internal Combustion Engines Electric Generation Natural Gas Turbine | Natural Gas | No | Mitsubishi | M501F | Combined Cycle | Yes | Dry Low NOx, Oxidation Catalyst, SCR | Yes | 2025 | MMBtu/hr | 207.7134 | 2260 | E6BTU/HR |  | 1 | New |  |  | Tennessee Valley Authority | TVA LAGOON CREEK COMBINED CYCLE PLANT | 15662811 | 4 | TN | Haywood County | 2585 Hudson Ln | BROWNSVILLE | 38012 | -89.3925 | 35.6499 | 15662811 | TENNESSEE VALLEY AUTHORITY | 110037444147 | 7845 | Tennessee Valley Authority | 100 | Tennessee Valley Authority | 100 | LP NG
121 | 103734713 | 7845 | 7845 | LCC2 | UNIT 14 COMBINED-CYCLE COMBUSTION TURBINE WITH DUCT BURNER | 146789014 | UNIT 14 NATURAL-GAS-FIRED COMBUSTION-TURBINE GENERATOR_&_UNIT 14 NATURAL-GAS-FIRED DUCT BURNER | No | Power Plant | 20100201 | Internal Combustion Engines Electric Generation Natural Gas Turbine | Natural Gas | No | Mitsubishi | M501F | Combined Cycle | Yes | Dry Low NOx, Oxidation Catalyst, SCR | Yes | 2025 | MMBtu/hr | 207.7134 | 2260 | E6BTU/HR |  | 1 | New |  |  | Tennessee Valley Authority | TVA LAGOON CREEK COMBINED CYCLE PLANT | 15662811 | 4 | TN | Haywood County | 2585 Hudson Ln | BROWNSVILLE | 38012 | -89.3931 | 35.6499 | 15662811 | TENNESSEE VALLEY AUTHORITY | 110037444147 | 7845 | Tennessee Valley Authority | 100 | Tennessee Valley Authority | 100 | LP NG
121 | 35466813 | 7845 | 7845 | LCT12 | COMBUSTION TURBINE-12 | 12290814_&_12290914 | NATURAL GAS FIRED TURBINES_&_NO.2 FUEL OIL TURBINES | No | Power Plant | 20100201_&_20100101 | Internal Combustion Engines Electric Generation Natural Gas Turbine_&_Internal Combustion Engines Electric Generation Distillate Oil (Diesel) Turbine | Natural Gas & Distillate Oil | Yes | GE | PG7121EA | Simple Cycle | Yes for gas | Dry Low NOx for natural gas operation, Water Injection for oil operation | No | 1215 | MMBtu/hr | 124.628 | 1290 | E6BTU/HR |  | 1 | Existing |  |  | Tennessee Valley Authority | TVA LAGOON CREEK COMBUSTION TURBINE PLANT | 3982711 | 4 | TN | Haywood County | 2585 Hudson Ln | BROWNSVILLE | 38012 | -89.395 | 35.6595 | 3982711 | TENNESSEE VALLEY AUTHORITY | 110006537373 | 7845 | Tennessee Valley Authority | 100 | Tennessee Valley Authority | 100 | LP NG/DF Oil
121 | 35467113 | 7845 | 7845 | LCT4 | COMBUSTION TURBINE-4 | 12290514_&_12290414 | NATURAL GAS FIRED TURBINES_&_NO.2 FUEL OIL TURBINES | No | Power Plant | 20100201_&_20100101 | Internal Combustion Engines Electric Generation Natural Gas Turbine_&_Internal Combustion Engines Electric Generation Distillate Oil (Diesel) Turbine | Natural Gas & Distillate Oil | Yes | GE | PG7121EA | Simple Cycle | Yes for gas | Dry Low NOx for natural gas operation, Water Injection for oil operation | No | 1215 | MMBtu/hr | 124.628 | 1290 | E6BTU/HR |  | 1 | Existing |  |  | Tennessee Valley Authority | TVA LAGOON CREEK COMBUSTION TURBINE PLANT | 3982711 | 4 | TN | Haywood County | 2585 Hudson Ln | BROWNSVILLE | 38012 | -89.3969 | 35.6564 | 3982711 | TENNESSEE VALLEY AUTHORITY | 110006537373 | 7845 | Tennessee Valley Authority | 100 | Tennessee Valley Authority | 100 | LP NG/DF Oil
121 | 35467313 | 7845 | 7845 | LCT6 | COMBUSTION TURBINE-6 | 12290114_&_12290214 | NATURAL GAS FIRED TURBINES_&_NO.2 FUEL OIL TURBINES | No | Power Plant | 20100201_&_20100101 | Internal Combustion Engines Electric Generation Natural Gas Turbine_&_Internal Combustion Engines Electric Generation Distillate Oil (Diesel) Turbine | Natural Gas & Distillate Oil | Yes | GE | PG7121EA | Simple Cycle | Yes for gas | Dry Low NOx for natural gas operation, Water Injection for oil operation | No | 1215 | MMBtu/hr | 124.628 | 1290 | E6BTU/HR |  | 1 | Existing |  |  | Tennessee Valley Authority | TVA LAGOON CREEK COMBUSTION TURBINE PLANT | 3982711 | 4 | TN | Haywood County | 2585 Hudson Ln | BROWNSVILLE | 38012 | -89.3962 | 35.6575 | 3982711 | TENNESSEE VALLEY AUTHORITY | 110006537373 | 7845 | Tennessee Valley Authority | 100 | Tennessee Valley Authority | 100 | LP NG/DF Oil
121 | 35467413 | 7845 | 7845 | LCT7 | COMBUSTION TURBINE-7 | 12290014_&_12289914 | NATURAL GAS FIRED TURBINES_&_NO.2 FUEL OIL TURBINES | No | Power Plant | 20100201_&_20100101 | Internal Combustion Engines Electric Generation Natural Gas Turbine_&_Internal Combustion Engines Electric Generation Distillate Oil (Diesel) Turbine | Natural Gas & Distillate Oil | Yes | GE | PG7121EA | Simple Cycle | Yes for gas | Dry Low NOx for natural gas operation, Water Injection for oil operation | No | 1215 | MMBtu/hr | 124.628 | 1290 | E6BTU/HR |  | 1 | Existing |  |  | Tennessee Valley Authority | TVA LAGOON CREEK COMBUSTION TURBINE PLANT | 3982711 | 4 | TN | Haywood County | 2585 Hudson Ln | BROWNSVILLE | 38012 | -89.3961 | 35.6578 | 3982711 | TENNESSEE VALLEY AUTHORITY | 110006537373 | 7845 | Tennessee Valley Authority | 100 | Tennessee Valley Authority | 100 | LP NG/DF Oil
121 | 35467613 | 7845 | 7845 | LCT5 | COMBUSTION TURBINE-5 | 12289714_&_12289614 | NATURAL GAS FIRED TURBINES_&_NO.2 FUEL OIL TURBINES | No | Power Plant | 20100201_&_20100101 | Internal Combustion Engines Electric Generation Natural Gas Turbine_&_Internal Combustion Engines Electric Generation Distillate Oil (Diesel) Turbine | Natural Gas & Distillate Oil | Yes | GE | PG7121EA | Simple Cycle | Yes for gas | Dry Low NOx for natural gas operation, Water Injection for oil operation | No | 1215 | MMBtu/hr | 124.628 | 1290 | E6BTU/HR |  | 1 | Existing |  |  | Tennessee Valley Authority | TVA LAGOON CREEK COMBUSTION TURBINE PLANT | 3982711 | 4 | TN | Haywood County | 2585 Hudson Ln | BROWNSVILLE | 38012 | -89.3964 | 35.6571 | 3982711 | TENNESSEE VALLEY AUTHORITY | 110006537373 | 7845 | Tennessee Valley Authority | 100 | Tennessee Valley Authority | 100 | LP NG/DF Oil
121 | 35467713 | 7845 | 7845 | LCT3 | COMBUSTION TURBINE-3 | 12289514_&_12289414 | NATURAL GAS FIRED TURBINES_&_NO.2 FUEL OIL TURBINES | No | Power Plant | 20100201_&_20100101 | Internal Combustion Engines Electric Generation Natural Gas Turbine_&_Internal Combustion Engines Electric Generation Distillate Oil (Diesel) Turbine | Natural Gas & Distillate Oil | Yes | GE | PG7121EA | Simple Cycle | Yes for gas | Dry Low NOx for natural gas operation, Water Injection for oil operation | No | 1215 | MMBtu/hr | 124.628 | 1290 | E6BTU/HR |  | 1 | Existing |  |  | Tennessee Valley Authority | TVA LAGOON CREEK COMBUSTION TURBINE PLANT | 3982711 | 4 | TN | Haywood County | 2585 Hudson Ln | BROWNSVILLE | 38012 | -89.3969 | 35.656 | 3982711 | TENNESSEE VALLEY AUTHORITY | 110006537373 | 7845 | Tennessee Valley Authority | 100 | Tennessee Valley Authority | 100 | LP NG/DF Oil
121 | 35467813 | 7845 | 7845 | LCT11 | COMBUSTION TURBINE-11 | 12289214_&_12289314 | NATURAL GAS FIRED TURBINES_&_NO.2 FUEL OIL TURBINES | No | Power Plant | 20100201_&_20100101 | Internal Combustion Engines Electric Generation Natural Gas Turbine_&_Internal Combustion Engines Electric Generation Distillate Oil (Diesel) Turbine | Natural Gas & Distillate Oil | Yes | GE | PG7121EA | Simple Cycle | Yes for gas | Dry Low NOx for natural gas operation, Water Injection for oil operation | No | 1215 | MMBtu/hr | 124.628 | 1290 | E6BTU/HR |  | 1 | Existing |  |  | Tennessee Valley Authority | TVA LAGOON CREEK COMBUSTION TURBINE PLANT | 3982711 | 4 | TN | Haywood County | 2585 Hudson Ln | BROWNSVILLE | 38012 | -89.3952 | 35.6591 | 3982711 | TENNESSEE VALLEY AUTHORITY | 110006537373 | 7845 | Tennessee Valley Authority | 100 | Tennessee Valley Authority | 100 | LP NG/DF Oil
121 | 35467913 | 7845 | 7845 | LCT2 | COMBUSTION TURBINE-2 | 12289114_&_12289014 | NATURAL GAS FIRED TURBINES_&_NO.2 FUEL OIL TURBINES | No | Power Plant | 20100201_&_20100101 | Internal Combustion Engines Electric Generation Natural Gas Turbine_&_Internal Combustion Engines Electric Generation Distillate Oil (Diesel) Turbine | Natural Gas & Distillate Oil | Yes | GE | PG7121EA | Simple Cycle | Yes for gas | Dry Low NOx for natural gas operation, Water Injection for oil operation | No | 1215 | MMBtu/hr | 124.628 | 1290 | E6BTU/HR |  | 1 | Existing |  |  | Tennessee Valley Authority | TVA LAGOON CREEK COMBUSTION TURBINE PLANT | 3982711 | 4 | TN | Haywood County | 2585 Hudson Ln | BROWNSVILLE | 38012 | -89.3969 | 35.6556 | 3982711 | TENNESSEE VALLEY AUTHORITY | 110006537373 | 7845 | Tennessee Valley Authority | 100 | Tennessee Valley Authority | 100 | LP NG/DF Oil
121 | 35468013 | 7845 | 7845 | LCT10 | COMBUSTION TURBINE-10 | 12288914_&_12288814 | NATURAL GAS FIRED TURBINES_&_NO.2 FUEL OIL TURBINES | No | Power Plant | 20100201_&_20100101 | Internal Combustion Engines Electric Generation Natural Gas Turbine_&_Internal Combustion Engines Electric Generation Distillate Oil (Diesel) Turbine | Natural Gas & Distillate Oil | Yes | GE | PG7121EA | Simple Cycle | Yes for gas | Dry Low NOx for natural gas operation, Water Injection for oil operation | No | 1215 | MMBtu/hr | 124.628 | 1290 | E6BTU/HR |  | 1 | Existing |  |  | Tennessee Valley Authority | TVA LAGOON CREEK COMBUSTION TURBINE PLANT | 3982711 | 4 | TN | Haywood County | 2585 Hudson Ln | BROWNSVILLE | 38012 | -89.3954 | 35.6588 | 3982711 | TENNESSEE VALLEY AUTHORITY | 110006537373 | 7845 | Tennessee Valley Authority | 100 | Tennessee Valley Authority | 100 | LP NG/DF Oil |  |  | Y
121 | 35468113 | 7845 | 7845 | LCT8 | COMBUSTION TURBINE-8 | 12288714_&_12288614 | NATURAL GAS FIRED TURBINES_&_NO.2 FUEL OIL TURBINES | No | Power Plant | 20100201_&_20100101 | Internal Combustion Engines Electric Generation Natural Gas Turbine_&_Internal Combustion Engines Electric Generation Distillate Oil (Diesel) Turbine | Natural Gas & Distillate Oil | Yes | GE | PG7121EA | Simple Cycle | Yes for gas | Dry Low NOx for natural gas operation, Water Injection for oil operation | No | 1215 | MMBtu/hr | 124.628 | 1290 | E6BTU/HR |  | 1 | Existing |  |  | Tennessee Valley Authority | TVA LAGOON CREEK COMBUSTION TURBINE PLANT | 3982711 | 4 | TN | Haywood County | 2585 Hudson Ln | BROWNSVILLE | 38012 | -89.3958 | 35.6581 | 3982711 | TENNESSEE VALLEY AUTHORITY | 110006537373 | 7845 | Tennessee Valley Authority | 100 | Tennessee Valley Authority | 100 | LP NG/DF Oil
121 | 35468213 | 7845 | 7845 | LCT9 | COMBUSTION TURBINE-9 | 12288414_&_12288514 | NATURAL GAS FIRED TURBINES_&_NO.2 FUEL OIL TURBINES | No | Power Plant | 20100201_&_20100101 | Internal Combustion Engines Electric Generation Natural Gas Turbine_&_Internal Combustion Engines Electric Generation Distillate Oil (Diesel) Turbine | Natural Gas & Distillate Oil | Yes | GE | PG7121EA | Simple Cycle | Yes for gas | Dry Low NOx for natural gas operation, Water Injection for oil operation | No | 1215 | MMBtu/hr | 124.628 | 1290 | E6BTU/HR |  | 1 | Existing |  |  | Tennessee Valley Authority | TVA LAGOON CREEK COMBUSTION TURBINE PLANT | 3982711 | 4 | TN | Haywood County | 2585 Hudson Ln | BROWNSVILLE | 38012 | -89.3957 | 35.6585 | 3982711 | TENNESSEE VALLEY AUTHORITY | 110006537373 | 7845 | Tennessee Valley Authority | 100 | Tennessee Valley Authority | 100 | LP NG/DF Oil
121 | 35468313 | 7845 | 7845 | LCT1 | COMBUSTION TURBINE-1 | 12288314_&_12288214 | NATURAL GAS FIRED TURBINES_&_NO.2 FUEL OIL TURBINES | No | Power Plant | 20100201_&_20100101 | Internal Combustion Engines Electric Generation Natural Gas Turbine_&_Internal Combustion Engines Electric Generation Distillate Oil (Diesel) Turbine | Natural Gas & Distillate Oil | Yes | GE | PG7121EA | Simple Cycle | Yes for gas | Dry Low NOx for natural gas operation, Water Injection for oil operation | No | 1215 | MMBtu/hr | 124.628 | 1290 | E6BTU/HR |  | 1 | Existing |  |  | Tennessee Valley Authority | TVA LAGOON CREEK COMBUSTION TURBINE PLANT | 3982711 | 4 | TN | Haywood County | 2585 Hudson Ln | BROWNSVILLE | 38012 | -89.3969 | 35.6553 | 3982711 | TENNESSEE VALLEY AUTHORITY | 110006537373 | 7845 | Tennessee Valley Authority | 100 | Tennessee Valley Authority | 100 | LP NG/DF Oil
122 | ID P006/12301 |  |  |  | 68.34 MMBtu/hr Natural Gas Fired Turbine | ID P006/12301 | 68.34 MMBtu/hr Natural Gas Fired Turbine | No | Compressor Station | 20200201 | Internal Combustion Engines Industrial Natural Gas Turbine | Natural Gas | No | Solar | Taurus 60 | Simple Cycle | Yes | SoLoNOX / Catalyst | Yes | 68.34 | MMBtu/hr | 7.0099 | 7700 | HP | 2015-09-01 | 1 | New | Updated per section 114 response. Permit says new for purposes of subpart YYYY. |  | Texas Eastern Transmission - Lebanon (1483060328) | Texas Eastern Transmission - Lebanon (1483060328) | 8063811 | 5 | OH | Warren County | 1157 State Route 122 | Lebanon | 45036 | -84.2221 | 39.486 | 8063811 | #N/A | 1483060328 | #N/A | #N/A | #N/A | #N/A | #N/A | LP NG
123 | 82520813 |  |  |  | Turbine - Solar T-4000, Turbine No 4 | 106045114 | Turbine | No | Industrial (Process) | 20200201 | Internal Combustion Engines Industrial Natural Gas Turbine | Natural Gas | No | Solar | T-4000 |  |  |  |  | 36.2 | MMBtu/hr | 3.7132 | 36.2 | E6BTU/HR | 1979-01-01 | 1 | Existing | Manufacture date 1979 |  | DCP OPERATING CO LP | Linam Ranch Gas Plant | 8241211 | 6 | NM | Lea County | 139 W on Hwy 62/180 | Hobbs | 88240 | -103.2876 | 32.6946 | 8241211 | DCP OPERATING CO LP | 110015846094 | #N/A | #N/A | #N/A | #N/A | #N/A | DF NG
123 | 82520913 |  |  |  | Turbine - Solar T-4700, Turbine No 3 | 106045214 | Turbine | No | Industrial (Process) | 20200201 | Internal Combustion Engines Industrial Natural Gas Turbine | Natural Gas | No | Solar | T-4700 |  |  |  |  | 36.8 | MMBtu/hr | 3.7747 | 48.1 | E6BTU/HR | 1995-01-01 | 1 | Existing | Manufacture date 1995 |  | DCP OPERATING CO LP | Linam Ranch Gas Plant | 8241211 | 6 | NM | Lea County | 139 W on Hwy 62/180 | Hobbs | 88240 | -103.2876 | 32.6947 | 8241211 | DCP OPERATING CO LP | 110015846094 | #N/A | #N/A | #N/A | #N/A | #N/A | DF NG
123 | 91871613 |  |  |  | Turbine - Solar Taurus T-60, Turbine | 125302614 | Turbine | No | Industrial (Process) | 20200201 | Internal Combustion Engines Industrial Natural Gas Turbine | Natural Gas | No | Solar | Taurus T-60 |  |  |  |  | 63.4 | MMBtu/hr | 6.5032 | 63.4 | E6BTU/HR | 2012-01-01 | 1 | New | Manufacture date 2012 |  | DCP OPERATING CO LP | Linam Ranch Gas Plant | 8241211 | 6 | NM | Lea County | 139 W on Hwy 62/180 | Hobbs | 88240 | -103.2876 | 32.6945 | 8241211 | DCP OPERATING CO LP | 110015846094 | #N/A | #N/A | #N/A | #N/A | #N/A | DF NG
123 | 82521013 |  |  |  | Turbine - Solar Taurus T-70, Turbine No 2 | 106045314 | Turbine | No | Industrial (Process) | 20200201 | Internal Combustion Engines Industrial Natural Gas Turbine | Natural Gas | No | Solar | Taurus T-70 | [5 empty] | MMBtu/hr | 7.3824 | 9900 | HP | 1995-01-01 | 1 | Existing | Manufacture date 1995 |  | DCP OPERATING CO LP | Linam Ranch Gas Plant | 8241211 | 6 | NM | Lea County | 139 W on Hwy 62/180 | Hobbs | 88240 | -103.2876 | 32.6946 | 8241211 | DCP OPERATING CO LP | 110015846094 | #N/A | #N/A | #N/A | #N/A | #N/A | DF NG
123 | 82521113 |  |  |  | Turbine - Solar Taurus T-70, Turbine No 1 | 106045414 | Turbine | No | Industrial (Process) | 20200201 | Internal Combustion Engines Industrial Natural Gas Turbine | Natural Gas | No | Solar | Taurus T-70 | [5 empty] | MMBtu/hr | 7.979 | 10700 | HP | 1995-01-01 | 1 | Existing | Manufacture date 1995 |  | DCP OPERATING CO LP | Linam Ranch Gas Plant | 8241211 | 6 | NM | Lea County | 139 W on Hwy 62/180 | Hobbs | 88240 | -103.2876 | 32.6946 | 8241211 | DCP OPERATING CO LP | 110015846094 | #N/A | #N/A | #N/A | #N/A | #N/A | DF NG
124 | 50040413 | 54768 | 54768 | GEN1 | GAS TURBINE | 57321014 | COGENERATION | No | Power Plant | 20200203 | Internal Combustion Engines Industrial Natural Gas Turbine: Cogeneration | Natural Gas | No | GE | LM5000 |  |  | SCR, Oxidation Catalyst, Steam Injection | Yes | 48 | MW | 48 |  |  |  | 1 | Unknown |  |  | DESTEC OPERATING COMPANY | LIVE OAK LIMITED | 423811 | 9 | CA | Kern County | 7001 GRANITE ROAD | BAKERSFIELD | 93308 | -118.9591 | 35.5928 | 423811 | DESTEC OPERATING COMPANY | 110040997393 | #N/A | #N/A | #N/A | #N/A | #N/A | DF NG
126 | 121148913 |  |  |  | TURBINE GG-101 COGEN | 172043914_&_172043814 |  | No | Industrial (Process) | 20200705_&_20200201 | Internal Combustion Engines Industrial Process Gas Refinery Gas: Turbine_&_Internal Combustion Engines Industrial Natural Gas Turbine | Natural Gas & Process Gas | Yes | Westinghouse | CW251B12A |  |  | SCR, Oxidation Catalyst, Steam Injection | Yes | 646.3 | MMBtu/hr | 66.2939 |  |  |  | 1 | Unknown |  |  | PHILLIPS 66 CO/LA REFINERY WILMINGTON PL | PHILLIPS 66 CO/LA REFINERY WILMINGTON PL | 6500611 | 9 | CA | Los Angeles County | 1660 W ANAHEIM ST | WILMINGTON | 90744 | -118.288 | 33.7761 | 6500611 | PHILLIPS 66 CO/LA REFINERY WILMINGTON PL | 110000476235 | #N/A | #N/A | #N/A | #N/A | #N/A | DF NG/DF Other
129 | 19149513 |  |  |  | BOILER 6 GAS TURBINE #1 | 59787314 | BOILER 6 GAS TURBINE #1 | No | Industrial (Process) | 20300203 | Internal Combustion Engines Commercial/Institutional Natural Gas Turbine: Cogeneration | Natural Gas | No | GE | Frame 6 | [6 empty] | 56.2108 | 548 | E6BTU/HR |  | 1 | Existing | Existing for purposes of subpart YYYY |  | SHELL MARTINEZ REFINERY | SHELL MARTINEZ REFINERY | 6531011 | 9 | CA | Contra Costa County | 3485 PACHECO BLVD | MARTINEZ | 94553 | -122.115 | 38.0166 | 6531011 | SHELL MARTINEZ REFINERY | 110000483245 | #N/A | #N/A | #N/A | #N/A | #N/A | DF NG
129 | 19169713 |  |  |  | BOILER 6 GAS TURBINE #2 | 59528814 | BOILER 6 GAS TURBINE #2 | No | Industrial (Process) | 20300203 | Internal Combustion Engines Commercial/Institutional Natural Gas Turbine: Cogeneration | Natural Gas | No | GE | Frame 6 | [6 empty] | 56.2108 | 548 | E6BTU/HR |  | 1 | Existing | Existing for purposes of subpart YYYY |  | SHELL MARTINEZ REFINERY | SHELL MARTINEZ REFINERY | 6531011 | 9 | CA | Contra Costa County | 3485 PACHECO BLVD | MARTINEZ | 94553 | -122.115 | 38.0166 | 6531011 | SHELL MARTINEZ REFINERY | 110000483245 | #N/A | #N/A | #N/A | #N/A | #N/A | DF NG
130 | 57649613 | 56150 | 56150 | 10A | Combustion Turbine 10A and Duct Burner 10A | 68459914_&_105890114 | Burning Natural Gas_&_Burning #2 fuel oil | No | Power Plant | 20100201_&_20100101 | Internal Combustion Engines Electric Generation Natural Gas Turbine_&_Internal Combustion Engines Electric Generation Distillate Oil (Diesel) Turbine | Natural Gas & Distillate Oil | Yes | GE | 7FA | Combined Cycle | Yes | Dry Low NOx, Water Injection SCR, Oxidation Catalyst | Yes | 1846 | MMBtu/hr | 184 |  |  | 2003 | 1 | New | Updated per section 114 response. |  | Georgia Power Co | Ga Power Company - McIntosh Combined Cycle Facility | 9736811 | 4 | GA | Effingham County | 900 Old Augusta Rd | Rincon | 31326 | -81.1829 | 32.3477 | 9736811 | GEORGIA POWER COMPANY | 110041241947 | 56150 | Georgia Power Co | 100 | Southern Co | 100 | LP NG/LP Oil
130 | 57649713 | 56150 | 56150 | 10B | Combustion Turbine 10B and Duct Burner 10B | 68460014_&_105890214 | Burning Natural Gas_&_Burning #2 fuel oil | No | Power Plant | 20100201_&_20100101 | Internal Combustion Engines Electric Generation Natural Gas Turbine_&_Internal Combustion Engines Electric Generation Distillate Oil (Diesel) Turbine | Natural Gas & Distillate Oil | Yes | GE | 7FA | Combined Cycle | Yes | Dry Low NOx, Water Injection SCR, Oxidation Catalyst | Yes | 1846 | MMBtu/hr | 184 |  |  | 2003 | 1 | New | Updated per section 114 response. |  | Georgia Power Co | Ga Power Company - McIntosh Combined Cycle Facility | 9736811 | 4 | GA | Effingham County | 900 Old Augusta Rd | Rincon | 31326 | -81.1825 | 32.3476 | 9736811 | GEORGIA POWER COMPANY | 110041241947 | 56150 | Georgia Power Co | 100 | Southern Co | 100 | LP NG/LP Oil
130 | 57649813 | 56150 | 56150 | 11A | Combustion Turbine 11A and Duct Burner 11A | 68460114_&_71086514 | Burning Natural Gas_&_Burning #2 fuel oil | No | Power Plant | 20100201_&_20100101 | Internal Combustion Engines Electric Generation Natural Gas Turbine_&_Internal Combustion Engines Electric Generation Distillate Oil (Diesel) Turbine | Natural Gas & Distillate Oil | Yes | GE | 7FA | Combined Cycle | Yes | Dry Low NOx, Water Injection SCR, Oxidation Catalyst | Yes | 1846 | MMBtu/hr | 184 |  |  | 2003 | 1 | New | Updated per section 114 response. |  | Georgia Power Co | Ga Power Company - McIntosh Combined Cycle Facility | 9736811 | 4 | GA | Effingham County | 900 Old Augusta Rd | Rincon | 31326 | -81.1813 | 32.3474 | 9736811 | GEORGIA POWER COMPANY | 110041241947 | 56150 | Georgia Power Co | 100 | Southern Co | 100 | LP NG/LP Oil
130 | 57649913 | 56150 | 56150 | 11B | Combustion Turbine 11B and Duct Burner 11B | 68460214_&_71086614 | Burning Natural Gas_&_Burning #2 fuel oil | No | Power Plant | 20100201_&_20100101 | Internal Combustion Engines Electric Generation Natural Gas Turbine_&_Internal Combustion Engines Electric Generation Distillate Oil (Diesel) Turbine | Natural Gas & Distillate Oil | Yes | GE | 7FA | Combined Cycle | Yes | Dry Low NOx, Water Injection SCR, Oxidation Catalyst | Yes | 1846 | MMBtu/hr | 184 |  |  | 2003 | 1 | New | Updated per section 114 response. |  | Georgia Power Co | Ga Power Company - McIntosh Combined Cycle Facility | 9736811 | 4 | GA | Effingham County | 900 Old Augusta Rd | Rincon | 31326 | -81.1809 | 32.3474 | 9736811 | GEORGIA POWER COMPANY | 110041241947 | 56150 | Georgia Power Co | 100 | Southern Co | 100 | LP NG/LP Oil
130 | 36851713 | 6124 | 6124 | CT1 | Combustion Turbine Unit #1 | 46567714_&_46567814 | Natural Gas_&_#2 Oil | No | Power Plant | 20100201_&_20100201 | Internal Combustion Engines Electric Generation Natural Gas Turbine_&_Internal Combustion Engines Electric Generation Natural Gas Turbine | Natural Gas & Distillate Oil | Yes | Asea Brown Boveri | GT-11N1 | Simple Cycle | No | Water Injection | No | 1208 | MMBtu/hr | 95 |  |  | 1994 | 1 | Existing | Updated per section 114 response. |  | Georgia Power Co | Ga Power Co Plt McIntosh | 3711211 | 4 | GA | Effingham County | 981 Old Augusta Road | Rincon | 31326 | -81.1717 | 32.3562 | 3711211 | GEORGIA POWER COMPANY | 110000516273 | 6124 | Georgia Power Co | 100 | Southern Co | 100 | DF NG
130 | 36851813 | 6124 | 6124 | CT2 | Combustion Turbine Unit #2 | 46567614_&_46567514 | Natural Gas_&_#2 Oil | No | Power Plant | 20100201_&_20100201 | Internal Combustion Engines Electric Generation Natural Gas Turbine_&_Internal Combustion Engines Electric Generation Natural Gas Turbine | Natural Gas & Distillate Oil | Yes | Asea Brown Boveri | GT-11N1 | Simple Cycle | No | Water Injection | No | 1208 | MMBtu/hr | 95 |  |  | 1994 | 1 | Existing | Updated per section 114 response. |  | Georgia Power Co | Ga Power Co Plt McIntosh | 3711211 | 4 | GA | Effingham County | 981 Old Augusta Road | Rincon | 31326 | -81.1715 | 32.3564 | 3711211 | GEORGIA POWER COMPANY | 110000516273 | 6124 | Georgia Power Co | 100 | Southern Co | 100 | DF NG |  |  | Y
130 | 36851213 | 6124 | 6124 | CT3 | Combustion Turbine Unit #3 | 46568714_&_46568814 | Natural Gas_&_#2 Oil | No | Power Plant | 20100201_&_20100201 | Internal Combustion Engines Electric Generation Natural Gas Turbine_&_Internal Combustion Engines Electric Generation Natural Gas Turbine | Natural Gas & Distillate Oil | Yes | Asea Brown Boveri | GT-11N1 | Simple Cycle | No | Water Injection | No | 1208 | MMBtu/hr | 95 |  |  | 1994 | 1 | Existing | Updated per section 114 response. |  | Georgia Power Co | Ga Power Co Plt McIntosh | 3711211 | 4 | GA | Effingham County | 981 Old Augusta Road | Rincon | 31326 | -81.1713 | 32.3566 | 3711211 | GEORGIA POWER COMPANY | 110000516273 | 6124 | Georgia Power Co | 100 | Southern Co | 100 | DF NG |  |  | Y
130 | 36851013 | 6124 | 6124 | CT4 | Combustion Turbine Unit #4 | 46569014_&_46569114 | Natural Gas_&_#2 Oil | No | Power Plant | 20100201_&_20100201 | Internal Combustion Engines Electric Generation Natural Gas Turbine_&_Internal Combustion Engines Electric Generation Natural Gas Turbine | Natural Gas & Distillate Oil | Yes | Asea Brown Boveri | GT-11N1 | Simple Cycle | No | Water Injection | No | 1208 | MMBtu/hr | 95 |  |  | 1994 | 1 | Existing | Updated per section 114 response. |  | Georgia Power Co | Ga Power Co Plt McIntosh | 3711211 | 4 | GA | Effingham County | 981 Old Augusta Road | Rincon | 31326 | -81.1711 | 32.3568 | 3711211 | GEORGIA POWER COMPANY | 110000516273 | 6124 | Georgia Power Co | 100 | Southern Co | 100 | DF NG |  |  | Y
130 | 36851513 | 6124 | 6124 | CT5 | Combustion Turbine Unit #5 | 46568214_&_46568114 | Natural Gas_&_#2 Oil | No | Power Plant | 20100201_&_20100201 | Internal Combustion Engines Electric Generation Natural Gas Turbine_&_Internal Combustion Engines Electric Generation Natural Gas Turbine | Natural Gas & Distillate Oil | Yes | Asea Brown Boveri | GT-11N1 | Simple Cycle | No | Water Injection | No | 1208 | MMBtu/hr | 95 |  |  | 1994 | 1 | Existing | Updated per section 114 response. |  | Georgia Power Co | Ga Power Co Plt McIntosh | 3711211 | 4 | GA | Effingham County | 981 Old Augusta Road | Rincon | 31326 | -81.1709 | 32.3571 | 3711211 | GEORGIA POWER COMPANY | 110000516273 | 6124 | Georgia Power Co | 100 | Southern Co | 100 | DF NG |  |  | Y
130 | 36851313 | 6124 | 6124 | CT6 | Combustion Turbine Unit #6 | 46568514_&_46568614 | Natural Gas_&_#2 Oil | No | Power Plant | 20100201_&_20100201 | Internal Combustion Engines Electric Generation Natural Gas Turbine_&_Internal Combustion Engines Electric Generation Natural Gas Turbine | Natural Gas & Distillate Oil | Yes | Asea Brown Boveri | GT-11N1 | Simple Cycle | No | Water Injection | No | 1208 | MMBtu/hr | 95 |  |  | 1994 | 1 | Existing | Updated per section 114 response. |  | Georgia Power Co | Ga Power Co Plt McIntosh | 3711211 | 4 | GA | Effingham County | 981 Old Augusta Road | Rincon | 31326 | -81.1707 | 32.3573 | 3711211 | GEORGIA POWER COMPANY | 110000516273 | 6124 | Georgia Power Co | 100 | Southern Co | 100 | DF NG
130 | 36851613 | 6124 | 6124 | CT7 | Combustion Turbine Unit #7 | 46568014_&_46567914 | Natural Gas_&_#2 Oil | No | Power Plant | 20100201_&_20100201 | Internal Combustion Engines Electric Generation Natural Gas Turbine_&_Internal Combustion Engines Electric Generation Natural Gas Turbine | Natural Gas & Distillate Oil | Yes | Asea Brown Boveri | GT-11N1 | Simple Cycle | No | Water Injection | No | 1208 | MMBtu/hr | 95 |  |  | 1994 | 1 | Existing | Updated per section 114 response. |  | Georgia Power Co | Ga Power Co Plt McIntosh | 3711211 | 4 | GA | Effingham County | 981 Old Augusta Road | Rincon | 31326 | -81.1705 | 32.3575 | 3711211 | GEORGIA POWER COMPANY | 110000516273 | 6124 | Georgia Power Co | 100 | Southern Co | 100 | DF NG
130 | 36851413 | 6124 | 6124 | CT8 | Combustion Turbine Unit #8 | 46568414_&_46568314 | Natural Gas_&_#2 Oil | No | Power Plant | 20100201_&_20100201 | Internal Combustion Engines Electric Generation Natural Gas Turbine_&_Internal Combustion Engines Electric Generation Natural Gas Turbine | Natural Gas & Distillate Oil | Yes | Asea Brown Boveri | GT-11N1 | Simple Cycle | No | Water Injection | No | 1208 | MMBtu/hr | 95 |  |  | 1994 | 1 | Existing | Updated per section 114 response. |  | Georgia Power Co | Ga Power Co Plt McIntosh | 3711211 | 4 | GA | Effingham County | 981 Old Augusta Road | Rincon | 31326 | -81.1704 | 32.3577 | 3711211 | GEORGIA POWER COMPANY | 110000516273 | 6124 | Georgia Power Co | 100 | Southern Co | 100 | DF NG
131 | 85205713 | 50612 | 50612 | GEN1 | NG TURBINE | 112258014 | NATURAL GAS TURBINE | No | Power Plant | 20100201 | Internal Combustion Engines Electric Generation Natural Gas Turbine | Natural Gas | No | GE | LM5000 |  |  | Steam Injection, Oxidation Catalyst, SCR | Yes | 48 | MW | 48 | 46 | MW |  | 1 | Unknown |  |  | MCKITTRICK LTD | MCKITTRICK LIMITED | 13890611 | 9 | CA | Kern County | 4905 REWARD RD | BAKERSFIELD | 93308 | -119.6594 | 35.3162 | 13890611 | MCKITTRICK LTD | 110054266432 | #N/A | #N/A | #N/A | #N/A | #N/A | DF NG
132 | 109322113 | 2104 | 2104 | CT2A | 006A - CT2A | 154925414 | Natural Gas Combustion - Turbine 2A | No | Power Plant | 20100201 | Internal Combustion Engines Electric Generation Natural Gas Turbine | Natural Gas | No | Pratt & Whitney | FT4-C1D |  |  |  |  | 927 | MMBtu/hr | 95.0866 | 297 | E6BTU/HR | 1974-01-01 | 1 | Existing | Date of manufacture 1974 |  | Ameren Missouri | AMEREN MISSOURI-MERAMEC PLANT | 6816611 | 7 | MO | St. Louis County | 8200 FINE RD | ST. LOUIS | 63129 | -90.3349 | 38.4013 | 6816611 | UNION ELECTRIC CO | 110001958515 | 2104 | Ameren Missouri | 100 | Ameren Corp | 100 | DF NG
132 | 109322213 | 2104 | 2104 | CT2B | 006B - CT2B | 154925614 | Natural Gas Combustion - Turbine CT2B | No | Power Plant | 20100201 | Internal Combustion Engines Electric Generation Natural Gas Turbine | Natural Gas | No | Pratt & Whitney | FT4-C1D |  |  |  |  | 927 | MMBtu/hr | 95.0866 | 297 | E6BTU/HR | 1974-01-01 | 1 | Existing | Date of manufacture 1974 |  | Ameren Missouri | AMEREN MISSOURI-MERAMEC PLANT | 6816611 | 7 | MO | St. Louis County | 8200 FINE RD | ST. LOUIS | 63129 | -90.3349 | 38.4013 | 6816611 | UNION ELECTRIC CO | 110001958515 | 2104 | Ameren Missouri | 100 | Ameren Corp | 100 | DF NG
132 | 13792213 | 2104 | 2104 | CT01 | 006 - CT01 | 87926614 | Turbine | No | Power Plant | 20100101 | Internal Combustion Engines Electric Generation Distillate Oil (Diesel) Turbine | Distillate Oil | No | GE | MS7001 |  |  |  |  | 891 | MMBtu/hr | 55 | 55 | MW | 1972-11-01 | 1 | Existing | Date of manufacture 11/72 |  | Ameren Missouri | AMEREN MISSOURI-MERAMEC PLANT | 6816611 | 7 | MO | St. Louis County | 8200 FINE RD | ST. LOUIS | 63129 | -90.3349 | 38.4013 | 6816611 | UNION ELECTRIC CO | 110001958515 | 2104 | Ameren Missouri | 100 | Ameren Corp | 100 | DF Oil
136 | 37583113 | 6664 | 6664 |  | EMERGENCY GENERATOR | 94013414 | EMERGENCY GENERATOR #1 | Yes | Power Plant | 20200101 | Internal Combustion Engines Industrial Distillate Oil (Diesel) Turbine | Distillate Oil | No |  |  |  |  | None | No | 16.44 | MMBtu/hr | 1.6863 |  |  |  | 1 | Unknown |  |  | MIDAMERICAN ENERGY CO | MIDAMERICAN ENERGY CO - LOUISA STATION | 3942411 | 7 | IA | Louisa County | 8602 172ND ST | MUSCATINE | 52761 | -91.0936 | 41.3169 | 3942411 | MIDAMERICAN ENERGY CO | 110000415783 | #N/A | #N/A | #N/A | #N/A | #N/A | DF Oil
136 | 37583213 | 6664 | 6664 |  | EMERGENCY GENRATOR | 94013514 | EMERGENCY GENERATOR #2 | Yes | Power Plant | 20200101 | Internal Combustion Engines Industrial Distillate Oil (Diesel) Turbine | Distillate Oil | No |  |  |  |  | None | No | 16.44 | MMBtu/hr | 1.6863 |  |  |  | 1 | Unknown |  |  | MIDAMERICAN ENERGY CO | MIDAMERICAN ENERGY CO - LOUISA STATION | 3942411 | 7 | IA | Louisa County | 8602 172ND ST | MUSCATINE | 52761 | -91.0936 | 41.3169 | 3942411 | MIDAMERICAN ENERGY CO | 110000415783 | #N/A | #N/A | #N/A | #N/A | #N/A | DF Oil
137 | 46361313 | 562 | 562 | 10 | P&W FT4A-8 TURBINE | 47533614 | EU-5 | No | Power Plant | 20100901 | Internal Combustion Engines Electric Generation Kerosene/Naphtha (Jet Fuel) Turbine | Distillate Oil | No | Pratt & Whitney | FT-4A | Simple Cycle | No | None | No | 20 | MW | 20 | 256 | E6BTU/HR | 1966-08-01 | 1 | Existing | Updated per section 114 response, Facility ID: Middletown Power LLC Unit 10; Unit ID: EU-5 |  | NRG Middletown Operations Inc | MIDDLETOWN POWER LLC | 715711 | 1 | CT | Middlesex County | 1866 RIVER RD | MIDDLETOWN | 06457-5712 | -72.5791 | 41.5548 | 715711 | NRG ENERGY INC | 110000316266 | 562 | NRG Middletown Operations Inc | 100 | NRG Energy Inc | 100 | DF Oil
137 | 99518413 | 562 | 562 | 15 | GE LM6000 Turbine 50 MW - Unit 15 | 140162414_&_140162314 | EU-8 | No | Power Plant | 20100201_&_20100101 | Internal Combustion Engines Electric Generation Natural Gas Turbine_&_Internal Combustion Engines Electric Generation Distillate Oil (Diesel) Turbine | Distillate Oil & Natural Gas | Yes | GE | LM6000PC | Simple Cycle | Yes | Water Injection (on oil), SCR, Oxidation Catalyst | Yes | 50 | MW | 50 | 510.9 | E6BTU/HR | 2009 | 1 | New | Updated per section 114 response, Facility ID: GenConn Middletown ; Unit ID: EU-8. Primary fuel is ULSD; secondary is Natural Gas. |  | NRG Middletown Operations Inc | MIDDLETOWN POWER LLC | 715711 | 1 | CT | Middlesex County | 1866 RIVER RD | MIDDLETOWN | 06457-5712 | -72.5798 | 41.5547 | 715711 | NRG ENERGY INC | 110000316266 | 562 | NRG Middletown Operations Inc | 100 | NRG Energy Inc | 100 | LP NG/DF Oil
137 | 99518513 | 562 | 562 | 14 | GE LM6000 Turbine 50 MW - Unit 14 | 140162614_&_140162514 | EU-9 | No | Power Plant | 20100201_&_20100101 | Internal Combustion Engines Electric Generation Natural Gas Turbine_&_Internal Combustion Engines Electric Generation Distillate Oil (Diesel) Turbine | Distillate Oil & Natural Gas | Yes | GE | LM6000PC | Simple Cycle | Yes | Water Injection (on oil), SCR, Oxidation Catalyst | Yes | 50 | MW | 50 | 510.9 | E6BTU/HR | 2009 | 1 | New | Updated per section 114 response, Facility ID: GenConn Middletown ; Unit ID: EU-9. Primary fuel is ULSD; secondary is Natural Gas. |  | NRG Middletown Operations Inc | MIDDLETOWN POWER LLC | 715711 | 1 | CT | Middlesex County | 1866 RIVER RD | MIDDLETOWN | 06457-5712 | -72.5798 | 41.5547 | 715711 | NRG ENERGY INC | 110000316266 | 562 | NRG Middletown Operations Inc | 100 | NRG Energy Inc | 100 | LP NG/DF Oil
137 | 99518613 | 562 | 562 | 13 | GE LM6000 Turbine 50 MW - Unit 13 | 140162814_&_140162714 | EU-10 | No | Power Plant | 20100201_&_20100101 | Internal Combustion Engines Electric Generation Natural Gas Turbine_&_Internal Combustion Engines Electric Generation Distillate Oil (Diesel) Turbine | Distillate Oil & Natural Gas | Yes | GE | LM6000PC | Simple Cycle | Yes | Water Injection (on oil), SCR, Oxidation Catalyst | Yes | 50 | MW | 50 | 510.9 | E6BTU/HR | 2009 | 1 | New | Updated per section 114 response, Facility ID: GenConn Middletown ; Unit ID: EU-10. Primary fuel is ULSD; secondary is Natural Gas. |  | NRG Middletown Operations Inc | MIDDLETOWN POWER LLC | 715711 | 1 | CT | Middlesex County | 1866 RIVER RD | MIDDLETOWN | 06457-5712 | -72.5798 | 41.5547 | 715711 | NRG ENERGY INC | 110000316266 | 562 | NRG Middletown Operations Inc | 100 | NRG Energy Inc | 100 | LP NG/DF Oil
137 | 99518713 | 562 | 562 | 12 | GE LM6000 Turbine 50 MW - Unit 12 | 140163014_&_140162914 | EU-11 | No | Power Plant | 20100201_&_20100101 | Internal Combustion Engines Electric Generation Natural Gas Turbine_&_Internal Combustion Engines Electric Generation Distillate Oil (Diesel) Turbine | Distillate Oil & Natural Gas | Yes | GE | LM6000PC | Simple Cycle | Yes | Water Injection (on oil), SCR, Oxidation Catalyst | Yes | 50 | MW | 50 | 510.9 | E6BTU/HR | 2009 | 1 | New | Updated per section 114 response, Facility ID: GenConn Middletown ; Unit ID: EU-11. Primary fuel is ULSD; secondary is Natural Gas. |  | NRG Middletown Operations Inc | MIDDLETOWN POWER LLC | 715711 | 1 | CT | Middlesex County | 1866 RIVER RD | MIDDLETOWN | 06457-5712 | -72.5798 | 41.5547 | 715711 | NRG ENERGY INC | 110000316266 | 562 | NRG Middletown Operations Inc | 100 | NRG Energy Inc | 100 | LP NG/DF Oil
138 | 84891013 |  |  |  | NATURAL GAS TURBINE COGENERATION | 111667614 | COGENERATION, NATURAL GAS | No | Industrial (Process) | 20200203 | Internal Combustion Engines Industrial Natural Gas Turbine: Cogeneration | Natural Gas | No | GE | Frame 6 Model PG6531(B) |  |  | SCR, Water Injection | No | 39.86 | MW | 39.86 | 36 | MW |  | 1 | Unknown |  |  | MID-SET COGEN C/O G.M.THOMSON | MID-SET COGENERATION COMPANY | 13847911 | 9 | CA | Kern County | 13705 SHALE RD | FELLOWS | 93224 | -119.5709 | 35.1941 | 13847911 | MID-SET COGEN C/O G.M.THOMSON | 110000514550 | #N/A | #N/A | #N/A | #N/A | #N/A | DF NG
139 | 50003013 |  | 52169 |  | GAS TURBINE | 57070414 | GAS TURBINE | No | Power Plant | 20300203 | Internal Combustion Engines Commercial/Institutional Natural Gas Turbine: Cogeneration | Natural Gas | No | [7 empty] | - |  |  |  |  | 1 | Unknown |  |  | MIDSUN PARTNERS L.P. COGENERAT | MIDSUN PARTNERS L.P. COGENERAT | 424311 | 9 | CA | Kern County | CROCKER SPRINGS ROAD | FELLOWS | 93225 | -119.63 | 35.2273 | 424311 | #N/A | 110040958988 | #N/A | #N/A | #N/A | #N/A | #N/A | DF NG
143 | 27164513 |  |  |  | Turbine #16 | 45577414 |  | No | Compressor Station | 20200201 | Internal Combustion Engines Industrial Natural Gas Turbine | Natural Gas | No | Solar | Taurus 70-9702S |  |  |  |  | 9700 | HP | 7.2333 | 70.8 | E6BTU/HR | 1998 | 1 | Existing | Revised per 7/6/22 email from Kinder Morgan | Kinder Morgan | Natural Gas Pipeline Co of America | Natural Gas Pipeline Co of America | 5529611 | 5 | IL | Henry County | Sec 8 T16 N R3E | Geneseo | 61254 | -90.1686 | 41.3911 | 5529611 | #N/A | #N/A | #N/A | #N/A | #N/A | #N/A | #N/A | DF NG
145 | 63911713 | 6064 | 6064 | CT4 | NO4 TURBINE | 88545214_&_88545314 | NO4 TURBINE_&_NO4 TURBINE | No | Power Plant | 20100201_&_20100101 | Internal Combustion Engines Electric Generation Natural Gas Turbine_&_Internal Combustion Engines Electric Generation Distillate Oil (Diesel) Turbine | Natural Gas & Distillate Oil | Yes | GE |  | Simple Cycle |  |  |  | 955 | MMBtu/hr | 97.9586 |  |  |  | 1 | New |  |  | Kansas City Board Public Utilities | Kansas City BPU - Nearman | 4633811 | 7 | KS | Wyandotte County | 4240 N 55TH | KANSAS CITY | 66104 | -94.6926 | 39.1704 | 4633811 | BOARD OF PUBLIC UTILITIES - NEARMAN | 110000445340 | 6064 | Kansas City Board Public Utilities | 100 | Kansas City Board Public Utilities | 100 | DF NG/DF Oil
148 | 46449813 | 6156 | 6156 |  | SOLAR GS350 TURBINE - Emergency Generator | 48687014 | SOLAR GS350 TURBINE | Yes | Power Plant | 20300102 | Internal Combustion Engines Commercial/Institutional Distillate Oil (Diesel) Turbine | Distillate Oil | No | Solar | Spartan GS350 |  |  |  |  | 5.48 | MMBtu/hr | 0.56211 | 6 | E6BTU/HR | 1975-06-01 | 1 | Existing |  |  | PSEG POWER CONNECTICUT LLC | PSEG FOSSIL LLC/ POWER CT LLC | 643411 | 1 | CT | New Haven County | 1 WATERFRONT ST | NEW HAVEN | 06512-1714 | -72.9039 | 41.2896 | 643411 | PSEG POWER CONNECTICUT LLC | 110000610651 | #N/A | #N/A | #N/A | #N/A | #N/A | <1 MW |  |  | Y
148 | 107238013 | 6156 | 6156 | NHHS3 | 50MW GE LM6000PC Combustion Turbine 2 | 151860414_&_151860314 |  | No | Power Plant | 20100201_&_20100101 | Internal Combustion Engines Electric Generation Natural Gas Turbine_&_Internal Combustion Engines Electric Generation Distillate Oil (Diesel) Turbine | Natural Gas & Distillate Oil | Yes | GE | LM6000PC |  |  | Water Injection, SCR, Oxidation Catalyst | Yes | 50 | MW | 50 | 484 | E6BTU/HR | 2012-06-01 | 1 | New | New name for facility in 2022 Title V | GB II New Haven LLC | PSEG Power Connecticut LLC;PSEG New Haven LLC | PSEG FOSSIL LLC/ POWER CT LLC | 643411 | 1 | CT | New Haven County | 1 WATERFRONT ST | NEW HAVEN | 06512-1714 | -72.9037 | 41.2839 | 643411 | PSEG POWER CONNECTICUT LLC | 110000610651 | 6156 | PSEG Power Connecticut LLC;PSEG New Haven LLC | 98.21;100 | Public Service Enterprise Group Inc | 98.21;100 | DF NG/DF Oil
148 | 107238113 | 6156 | 6156 | NHHS4 | 50MW GE LM6000PC Combustion Turbine 3 | 151860614_&_151860514 |  | No | Power Plant | 20100201_&_20100101 | Internal Combustion Engines Electric Generation Natural Gas Turbine_&_Internal Combustion Engines Electric Generation Distillate Oil (Diesel) Turbine | Natural Gas & Distillate Oil | Yes | GE | LM6000PC |  |  | Water Injection, SCR, Oxidation Catalyst | Yes | 50 | MW | 50 | 484 | E6BTU/HR | 2012-06-01 | 1 | New | New name for facility in 2022 Title V | GB II New Haven LLC | PSEG Power Connecticut LLC;PSEG New Haven LLC | PSEG FOSSIL LLC/ POWER CT LLC | 643411 | 1 | CT | New Haven County | 1 WATERFRONT ST | NEW HAVEN | 06512-1714 | -72.9037 | 41.2839 | 643411 | PSEG POWER CONNECTICUT LLC | 110000610651 | 6156 | PSEG Power Connecticut LLC;PSEG New Haven LLC | 98.21;100 | Public Service Enterprise Group Inc | 98.21;100 | DF NG/DF Oil
148 | 107238213 | 6156 | 6156 | NHHS2 | 50MW GE LM6000PC Combustion Turbine 1 | 151860814_&_151860714 | 50MW GE LM6000PC Combustion Turbine 1 Natural Gas_&_50MW GE LM6000PC Combustion Turbine 1 Distillate Oil | No | Power Plant | 20100201_&_20100101 | Internal Combustion Engines Electric Generation Natural Gas Turbine_&_Internal Combustion Engines Electric Generation Distillate Oil (Diesel) Turbine | Natural Gas & Distillate Oil | Yes | GE | LM6000PC |  |  | Water Injection, SCR, Oxidation Catalyst | Yes | 50 | MW | 50 | 484 | E6BTU/HR | 2012-06-01 | 1 | New | New name for facility in 2022 Title V | GB II New Haven LLC | PSEG Power Connecticut LLC;PSEG New Haven LLC | PSEG FOSSIL LLC/ POWER CT LLC | 643411 | 1 | CT | New Haven County | 1 WATERFRONT ST | NEW HAVEN | 06512-1714 | -72.9037 | 41.2839 | 643411 | PSEG POWER CONNECTICUT LLC | 110000610651 | 6156 | PSEG Power Connecticut LLC;PSEG New Haven LLC | 98.21;100 | Public Service Enterprise Group Inc | 98.21;100 | DF NG/DF Oil
149 | 119936713 |  |  |  | COGEN | 170293814 |  | No | Industrial (Process) | 20300202 | Internal Combustion Engines Commercial/Institutional Natural Gas Turbine | Natural Gas | No | GE | PG 6531(B) |  |  | SCR, Steam Injection | No | 466 | MMBtu/hr | 47.7997 |  |  |  | 1 | Unknown |  |  | NEW- INDY ONTARIO, LLC | NEW- INDY ONTARIO, LLC | 17240911 | 9 | CA | San Bernardino County | 5100 JURUPA ST | ONTARIO | 91761 | -117.54 | 34.0455 | 17240911 | #N/A | #N/A | #N/A | #N/A | #N/A | #N/A | #N/A | DF NG |  |  | Y
151 | 111379913 | 1403 | 1403 | 6A | CCGT-6A - Combined Cycle - Unit 6A | 157340814 | CCGT-6A - Combined Cycle - Unit 6A | No | Power Plant | 20100209 | Internal Combustion Engines Electric Generation Natural Gas Turbine: Exhaust | Natural Gas | No |  |  | Combined Cycle | Yes | Dry Low NOx, SCR, Oxidation Catalyst | Yes |  | - | 168 |  |  |  | 1 | New | Updated Capacity from NEEDS |  | Entergy Louisiana LLC | Entergy Louisiana LLC - Ninemile Point Plant | 5521211 | 6 | LA | Jefferson Parish | 1617 River Rd | Westwego | 70094 | -90.1458 | 29.9445 | 5521211 | ENTERGY LOUISIANA LLC;ENTERGY LA LLC | 110002049328 | 1403 | Entergy Louisiana LLC | 100 | Entergy Corp | 100 | LP NG
151 | 111380013 | 1403 | 1403 | 6B | CCGT-6B - Combined Cycle - Unit 6B | 157340914 | CCGT-6B - Combined Cycle - Unit 6B | No | Power Plant | 20100209 | Internal Combustion Engines Electric Generation Natural Gas Turbine: Exhaust | Natural Gas | No |  |  | Combined Cycle | Yes | Dry Low NOx, SCR, Oxidation Catalyst | Yes |  | - | 168 |  |  |  | 1 | New | Updated Capacity from NEEDS |  | Entergy Louisiana LLC | Entergy Louisiana LLC - Ninemile Point Plant | 5521211 | 6 | LA | Jefferson Parish | 1617 River Rd | Westwego | 70094 | -90.1459 | 29.9443 | 5521211 | ENTERGY LOUISIANA LLC;ENTERGY LA LLC | 110002049328 | 1403 | Entergy Louisiana LLC | 100 | Entergy Corp | 100 | LP NG
152 | 67836113 |  |  |  | Combustion Turbine | 93601014 | NG PRIME MOVER TURBINE UNC. | No | Compressor Station | 20200201 | Internal Combustion Engines Industrial Natural Gas Turbine | Natural Gas | No | Allison | 501K13H | Simple Cycle | No |  |  | 33.2325 | MMBtu/hr | 3.4088 | 3165 | HP | 1966 | 1 | Existing | Updated per section 114 response. |  | NORTHERN NATURAL GAS CO | NORTHERN NATURAL GAS CO - VENTURA COMPRESSOR | 12807211 | 7 | IA | Hancock County | 2415 270TH ST | GARNER | 50438 | -93.5129 | 43.1578 | 12807211 | NORTHERN NATURAL GAS CO | 110001761479 | #N/A | #N/A | #N/A | #N/A | #N/A | DF NG
152 | 67836213 |  |  |  | Combustion Turbine | 93601114 | NG PRIME MOVER TURBINE UNC. | No | Compressor Station | 20200201 | Internal Combustion Engines Industrial Natural Gas Turbine | Natural Gas | No | Allison | 501K13H | Simple Cycle | No |  |  | 33.2325 | MMBtu/hr | 3.4088 | 3165 | HP | 1967 | 1 | Existing | Updated per section 114 response. |  | NORTHERN NATURAL GAS CO | NORTHERN NATURAL GAS CO - VENTURA COMPRESSOR | 12807211 | 7 | IA | Hancock County | 2415 270TH ST | GARNER | 50438 | -93.5129 | 43.158 | 12807211 | NORTHERN NATURAL GAS CO | 110001761479 | #N/A | #N/A | #N/A | #N/A | #N/A | DF NG
153 | 1718513 |  |  |  | Unit #27 | 24454214 | Unit #27 | No | Compressor Station | 20200201 | Internal Combustion Engines Industrial Natural Gas Turbine | Natural Gas | No | Solar | Saturn 10-T1202 | Simple Cycle | No |  | No | 1186 | HP | 0.8844 | 13.2832 | MMBtu/hr | 1997 | 1 | Existing | Updated per section 114 response. |  | Northern Natural Gas Company | Northern Natural Gas Company | 7767611 | 7 | NE | Otoe County | 1170 N 10th Rd | Palmyra | 68418-4031 | -96.3724 | 40.746 | 7767611 | #N/A | #N/A | #N/A | #N/A | #N/A | #N/A | #N/A | <1 MW |  |  | Y
153 | 1718613 |  |  |  | Unit #28 | 24454114 | Unit #28 | No | Compressor Station | 20200201 | Internal Combustion Engines Industrial Natural Gas Turbine | Natural Gas | No | Solar | Saturn 10-T1202 | Simple Cycle | No |  | No | 1186 | HP | 0.8844 | 13.2832 | MMBtu/hr | 1997 | 1 | Existing | Updated per section 114 response. |  | Northern Natural Gas Company | Northern Natural Gas Company | 7767611 | 7 | NE | Otoe County | 1170 N 10th Rd | Palmyra | 68418-4031 | -96.3724 | 40.746 | 7767611 | #N/A | #N/A | #N/A | #N/A | #N/A | #N/A | #N/A | <1 MW
153 | 87272213 |  |  |  | Unit #29 | 118131714 | Unit 29 | No | Compressor Station | 20200201 | Internal Combustion Engines Industrial Natural Gas Turbine | Natural Gas | No | Solar | Centaur 40-4700S | Simple Cycle | Yes |  | No | 4680 | HP | 3.4899 | 42.705 | MMBtu/hr | 1997 | 1 | Existing | Updated per section 114 response. |  | Northern Natural Gas Company | Northern Natural Gas Company | 7767611 | 7 | NE | Otoe County | 1170 N 10th Rd | Palmyra | 68418-4031 | -96.3724 | 40.746 | 7767611 | #N/A | #N/A | #N/A | #N/A | #N/A | #N/A | #N/A | LP NG
153 | 1718413 |  |  |  | Unit #26 | 24454314 | Unit #26 | No | Compressor Station | 20200201 | Internal Combustion Engines Industrial Natural Gas Turbine | Natural Gas | No | GE | M3912R | Simple Cycle | No |  | No | 9300 | HP | 6.935 | 116.25 | MMBtu/hr | 1969 | 1 | Existing | Updated per section 114 response. |  | Northern Natural Gas Company | Northern Natural Gas Company | 7767611 | 7 | NE | Otoe County | 1170 N 10th Rd | Palmyra | 68418-4031 | -96.3724 | 40.746 | 7767611 | #N/A | #N/A | #N/A | #N/A | #N/A | #N/A | #N/A | DF NG
154 | 78479213 |  | 10810 |  | 0NE GENERAL ELECTRIC LM 2500 COMBUSTION | 116097714 | TURBINE NATURAL GAS FIRED | No | Power Plant | 20100201 | Internal Combustion Engines Electric Generation Natural Gas Turbine | Natural Gas | No | [7 empty] | - |  |  |  |  | 1 | Unknown |  |  | APPLIED ENERGY LLC | APPLIED ENERGY LLC MCRD | 2397811 | 9 | CA | San Diego County | MCRD BLD 566 END OF NEVILLE RD | SAN DIEGO | 92133 | -117.2083 | 32.7354 | 2397811 | APPLIED ENERGY LLC | 110010470533 | #N/A | #N/A | #N/A | #N/A | #N/A | DF NG
157 | 67991813 |  |  |  | SOLAR MARS GAS TURBINE | 150089414 | INDUSTRIAL TURBINE | No | Compressor Station | 20200201 | Internal Combustion Engines Industrial Natural Gas Turbine | Natural Gas | No | Solar | Mars 100-15000s | Simple Cycle | Yes | SoLoNOx | No | 114 | MMBtu/hr | 11.6935 | 15000 | HP | 2004 | 1 | New | Updated per section 114 response (Unit 20). |  | NORTHERN NATURAL GAS CO | NORTHERN NATURAL GAS CO - OAKLAND COMPRESSOR | 2992911 | 7 | IA | Pottawattamie County | 46299 HWY 6 | OAKLAND | 51560 | -95.3016 | 41.3154 | 2992911 | NORTHERN NATURAL GAS CO | 110006163132 | #N/A | #N/A | #N/A | #N/A | #N/A | LP NG
161 | 119972913 | 50850 | 50850 | GEN1 | GAS TURBINE | 170361014 |  | No | Power Plant | 20100201 | Internal Combustion Engines Electric Generation Natural Gas Turbine | Natural Gas | No | GE | LM2500-33 |  |  | SCR, Steam or Water Injection | No | 233.75 | MMBtu/hr | 23.9768 |  |  |  | 1 | Unknown |  |  | OLS ENERGY-CHINO | OLS ENERGY-CHINO | 3414111 | 9 | CA | San Bernardino County | 5601 EUCALYPTUS AVE | CHINO | 91710 | -117.681 | 33.9895 | 3414111 | OLS ENERGY-CHINO | 110000477396 | #N/A | #N/A | #N/A | #N/A | #N/A | DF NG
162 | 64851913 |  |  |  | LANDFILL GAS TURBINE GENERATOR - CG85674 Number 1 | 89944514 | Turbine 1 | No | Landfill Gas to Energy | 20300801 | Internal Combustion Engines Commercial/Institutional Landfill Gas Turbine | Landfill Gas | No | [8 empty] | 1.0257 | 10 | E6BTU/HR |  | 1 | Unknown |  |  | ORCHARD RIDGE RECYCLING AND DISPOSAL FACILITY COMPLEX | ORCHARD RIDGE RECYCLING AND DISPOSAL FACILITY COMPLEX | 5076011 | 5 | WI | Waukesha County | W124 N9355 Boundary Road | Menomonee Falls | 53051 | -88.0647 | 43.1874 | 5076011 | #N/A | #N/A | #N/A | #N/A | #N/A | #N/A | #N/A | LFG
162 | 64852013 |  |  |  | LANDFILL GAS TURBINE GENERATOR - CG85673 Number 2 | 89944614 | Turbine 2 | No | Landfill Gas to Energy | 20300801 | Internal Combustion Engines Commercial/Institutional Landfill Gas Turbine | Landfill Gas | No | [8 empty] | 1.0257 | 10 | E6BTU/HR |  | 1 | Unknown |  |  | ORCHARD RIDGE RECYCLING AND DISPOSAL FACILITY COMPLEX | ORCHARD RIDGE RECYCLING AND DISPOSAL FACILITY COMPLEX | 5076011 | 5 | WI | Waukesha County | W124 N9355 Boundary Road | Menomonee Falls | 53051 | -88.0647 | 43.1874 | 5076011 | #N/A | #N/A | #N/A | #N/A | #N/A | #N/A | #N/A | LFG
162 | 64852113 |  |  |  | LANDFILL GAS TURBINE GENERATOR DCG0209 Number 3 | 89944714 | Turbine 3 | No | Landfill Gas to Energy | 20300801 | Internal Combustion Engines Commercial/Institutional Landfill Gas Turbine | Landfill Gas | No | [8 empty] | 1.0257 | 10 | E6BTU/HR |  | 1 | Unknown |  |  | ORCHARD RIDGE RECYCLING AND DISPOSAL FACILITY COMPLEX | ORCHARD RIDGE RECYCLING AND DISPOSAL FACILITY COMPLEX | 5076011 | 5 | WI | Waukesha County | W124 N9355 Boundary Road | Menomonee Falls | 53051 | -88.0647 | 43.1875 | 5076011 | #N/A | #N/A | #N/A | #N/A | #N/A | #N/A | #N/A | LFG
162 | 91906713 |  |  |  | TURBINE 4 | 125345414 | TURBINE 4 | No | Landfill Gas to Energy | 20300801 | Internal Combustion Engines Commercial/Institutional Landfill Gas Turbine | Landfill Gas | No | [8 empty] | 1.0257 | 10 | E6BTU/HR |  | 1 | Unknown |  |  | ORCHARD RIDGE RECYCLING AND DISPOSAL FACILITY COMPLEX | ORCHARD RIDGE RECYCLING AND DISPOSAL FACILITY COMPLEX | 5076011 | 5 | WI | Waukesha County | W124 N9355 Boundary Road | Menomonee Falls | 53051 | -88.0647 | 43.1875 | 5076011 | #N/A | #N/A | #N/A | #N/A | #N/A | #N/A | #N/A | LFG
165 | 95159813 | 1366 | 1366 | 12 | GT12 and CD2 | 130328414 | simple cycle combustion turbine. | No | Power Plant | 20100201 | Internal Combustion Engines Electric Generation Natural Gas Turbine | Natural Gas | No | Westinghouse | W-301G | Simple Cycle |  | None | No | 29 | MW | 29 |  |  | 1968-07-16 | 1 | Existing |  |  | Louisville Gas & Electric Co | Louisville Gas & Electric Co., Paddy's Run Station | 5702311 | 4 | KY | Jefferson County | 4512 BELLS LN | LOUISVILLE | 40211-2129 | -85.8461 | 38.221 | 5702311 | LOUISVILLE GAS AND ELECTRIC | 110041119580 | 1366 | Louisville Gas & Electric Co | 100;53 | PPL Corp | 100 | DF NG
165 | 95159913 | 1366 | 1366 | 13 | GT13 | 130328614 | One (1) 175 MW rated, natural gas fueled, simple cycle combustion turbine | No | Power Plant | 20100201 | Internal Combustion Engines Electric Generation Natural Gas Turbine | Natural Gas | No | Siemens Westinghouse | V84.3A2 | Simple Cycle |  | None | No | 175 | MW | 175 |  |  | 2001-07-27 | 1 | Existing |  |  | Louisville Gas & Electric Co | Louisville Gas & Electric Co., Paddy's Run Station | 5702311 | 4 | KY | Jefferson County | 4512 BELLS LN | LOUISVILLE | 40211-2129 | -85.8457 | 38.221 | 5702311 | LOUISVILLE GAS AND ELECTRIC | 110041119580 | 1366 | Louisville Gas & Electric Co | 100;53 | PPL Corp | 100 | DF NG
165 | 95159713 | 1366 | 1366 | 11 | GT11 and CD1 | 130328214 | simple cycle combustion turbine | No | Power Plant | 20100201 | Internal Combustion Engines Electric Generation Natural Gas Turbine | Natural Gas | No | GE | 5001LA | Simple Cycle |  | None | No | 19.5 | MW | 19.5 |  |  | 1968-01-10 | 1 | Existing |  |  | Louisville Gas & Electric Co | Louisville Gas & Electric Co., Paddy's Run Station | 5702311 | 4 | KY | Jefferson County | 4512 BELLS LN | LOUISVILLE | 40211-2129 | -85.8461 | 38.221 | 5702311 | LOUISVILLE GAS AND ELECTRIC | 110041119580 | 1366 | Louisville Gas & Electric Co | 100;53 | PPL Corp | 100 | DF NG
166 | 2245813 |  |  |  | Turbine 1018 | 43088614 |  | No | Compressor Station | 20200201 | Internal Combustion Engines Industrial Natural Gas Turbine | Natural Gas | No |  |  |  |  | None | No |  |  | 5.6108 | 54.7 | E6BTU/HR | 2001-01-01 | 1 | Existing | Constructed in 2001 |  | Panhandle Eastern Pipe Line Co | Panhandle Eastern Pipe Line Co | 7807611 | 5 | IL | Pike County | 4-1/2 Miles SE Atlas On Hwy 96 | Pleasant Hill | 62366 | -90.9128 | 39.471 | 7807611 | #N/A | #N/A | #N/A | #N/A | #N/A | #N/A | #N/A | DF NG
166 | 60268513 |  |  |  | Turbine 1019 | 86340014 |  | No | Compressor Station | 20200201 | Internal Combustion Engines Industrial Natural Gas Turbine | Natural Gas | No |  |  |  |  | None | No |  |  | 5.6108 | 54.7 | E6BTU/HR | 2001-01-01 | 1 | Existing | Constructed in 2001 |  | Panhandle Eastern Pipe Line Co | Panhandle Eastern Pipe Line Co | 7807611 | 5 | IL | Pike County | 4-1/2 Miles SE Atlas On Hwy 96 | Pleasant Hill | 62366 | -90.9125 | 39.4707 | 7807611 | #N/A | #N/A | #N/A | #N/A | #N/A | #N/A | #N/A | DF NG
167 | 58923213 |  |  |  | 919 - 10310 hp Solar Taurus 70S Turbine | 88179914_&_157660314 | _&_Start and Stops | No | Compressor Station | 20200201_&_20200201 | Internal Combustion Engines Industrial Natural Gas Turbine_&_Internal Combustion Engines Industrial Natural Gas Turbine | Natural Gas | No |  |  |  | Yes | SoLoNOX | No | 10310 | HP | 7.6882 |  |  |  | 1 | New | New for purposes of subpart YYYY |  | PANHANDLE EASTERN PIPELINE-CENTRALIA COMPRESSOR STATION | PANHANDLE EASTERN PIPELINE-CENTRALIA COMPRESSOR STATION | 7166411 | 7 | MO | Boone County | 16151 NORTH ROUTE Z | CENTRALIA | 65240 | -92.1401 | 39.1376 | 7166411 | #N/A | #N/A | #N/A | #N/A | #N/A | #N/A | #N/A | LP NG
167 | 58923313 |  |  |  | 920 - 10310 hp Solar Taurus 70S Turbine | 88180014_&_157660414 | _&_Start and stops | No | Compressor Station | 20200201_&_20200201 | Internal Combustion Engines Industrial Natural Gas Turbine_&_Internal Combustion Engines Industrial Natural Gas Turbine | Natural Gas | No |  |  |  | Yes | SoLoNOX | No | 10310 | HP | 7.6882 | 10300 | HP |  | 1 | New | New for purposes of subpart YYYY |  | PANHANDLE EASTERN PIPELINE-CENTRALIA COMPRESSOR STATION | PANHANDLE EASTERN PIPELINE-CENTRALIA COMPRESSOR STATION | 7166411 | 7 | MO | Boone County | 16151 NORTH ROUTE Z | CENTRALIA | 65240 | -92.1405 | 39.1376 | 7166411 | #N/A | #N/A | #N/A | #N/A | #N/A | #N/A | #N/A | LP NG
168 | 68258713 |  |  |  | Turbine 1317 | 124244414_&_141306214 | Solar Gas Turbine_&_Solar Gas Turbine | No | Compressor Station | 20200201_&_20200201 | Internal Combustion Engines Industrial Natural Gas Turbine_&_Internal Combustion Engines Industrial Natural Gas Turbine | Natural Gas | No | Solar | [5 empty] | 10310 | HP | 7.6882 |  |  | 2006-01-01 | 1 | New | Installed in 2006 |  | PANHANDLE EASTERN PIPE LINE COMPANY M | PANHANDLE EASTERN PIPE LINE COMPANY M | 4671411 | 5 | IN | Parke County | 2623 N CR 600 W | Montezuma | 47862 | -87.3499 | 39.8046 | 4671411 | #N/A | #N/A | #N/A | #N/A | #N/A | #N/A | #N/A | DF NG
168 | 68258813 |  |  |  | Turbine 1318 | 124244514_&_141306314 | Solar Gas Turbines_&_Solar Gas Turbines | No | Compressor Station | 20200201_&_20200201 | Internal Combustion Engines Industrial Natural Gas Turbine_&_Internal Combustion Engines Industrial Natural Gas Turbine | Natural Gas | No | Solar | [5 empty] | 10310 | HP | 7.6882 |  |  | 2006-01-01 | 1 | New | Installed in 2006 |  | PANHANDLE EASTERN PIPE LINE COMPANY M | PANHANDLE EASTERN PIPE LINE COMPANY M | 4671411 | 5 | IN | Parke County | 2623 N CR 600 W | Montezuma | 47862 | -87.3498 | 39.8044 | 4671411 | #N/A | #N/A | #N/A | #N/A | #N/A | #N/A | #N/A | DF NG
168 | 28367313 |  |  |  | ENGINE 1316 | 123857914_&_141306014 | ENGINE 1316_&_ENGINE 1316 | No | Compressor Station | 20200201_&_20200201 | Internal Combustion Engines Industrial Natural Gas Turbine_&_Internal Combustion Engines Industrial Natural Gas Turbine | Natural Gas | No | [6 empty] | 10000 | HP | 7.457 |  |  | 1971-01-01 | 1 | Existing | Installed in 1971 |  | PANHANDLE EASTERN PIPE LINE COMPANY M | PANHANDLE EASTERN PIPE LINE COMPANY M | 4671411 | 5 | IN | Parke County | 2623 N CR 600 W | Montezuma | 47862 | -87.3499 | 39.8045 | 4671411 | #N/A | #N/A | #N/A | #N/A | #N/A | #N/A | #N/A | DF NG
169 | 112772113 |  |  |  | Unit 519 Solar Taurus 70 | 159122914_&_159122814 | Gas Turbine_&_starts and stops | No | Compressor Station | 20200201_&_20200201 | Internal Combustion Engines Industrial Natural Gas Turbine_&_Internal Combustion Engines Industrial Natural Gas Turbine | Natural Gas | No | Solar | Taurus 70-10302S |  |  | None | No | 11569 | HP | 8.627 | 84 | E6BTU/HR | 2008-01-01 | 1 | New |  |  | PANHANDLE EASTERN PIPE LINE COMPANY | Panhandle Eastern Pipe Line - Haven Station | 5500411 | 7 | KS | Reno County | 12610 SOUTH KENT RD | HAVEN | 67543-8006 | -97.8082 | 37.9065 | 5500411 | PANHANDLE EASTERN PIPE LINE COMPANY | 110042001632 | #N/A | #N/A | #N/A | #N/A | #N/A | DF NG
169 | 112772213 |  |  |  | Unit 520 Solar Taurus 70 | 159123014_&_159123114 | Gas Turbine_&_start and stops | No | Compressor Station | 20200201_&_20200201 | Internal Combustion Engines Industrial Natural Gas Turbine_&_Internal Combustion Engines Industrial Natural Gas Turbine | Natural Gas | No | Solar | Taurus 70-10302S |  |  | None | No | 11569 | HP | 8.627 | 11600 | HP | 2007-01-01 | 1 | New |  |  | PANHANDLE EASTERN PIPE LINE COMPANY | Panhandle Eastern Pipe Line - Haven Station | 5500411 | 7 | KS | Reno County | 12610 SOUTH KENT RD | HAVEN | 67543-8006 | -97.8082 | 37.9065 | 5500411 | PANHANDLE EASTERN PIPE LINE COMPANY | 110042001632 | #N/A | #N/A | #N/A | #N/A | #N/A | DF NG
170 | 10077613 |  | 50628 |  | Utility Plant - 3 Boilers (484 MM Btu/hr, each), Combustion Turbine (500 MM Btu/hr) w/ Duct Burner ( | 22483514 | GTG/HRSG - Combusting NG or RFG | No | Industrial (Power Generation) | 20200705 | Internal Combustion Engines Industrial Process Gas Refinery Gas: Turbine | Process Gas | No |  |  | Combined Cycle |  | Steam Injection | No | 31 | MW | 31 | 484 | E6BTU/HR |  | 1 | Unknown | Dual Fuel |  | Paulsboro Refining Company LLC | Paulsboro Refining Company LLC | 7201311 | 2 | NJ | Gloucester County | 800 BILLINGSPORT RD | PAULSBORO | 08066 | -75.2624 | 39.8444 | 7201311 | #N/A | #N/A | #N/A | #N/A | #N/A | #N/A | #N/A | DF Other
171 | 58653313 | 50849 | 50849 | GEN1 | GAS TURBINE IN COMBINED CYCLE COGENERATI | 76839614 | GAS TURBINE IN COMBINED CYCLE COGENERATION PLANT | No | Power Plant | 20300203 | Internal Combustion Engines Commercial/Institutional Natural Gas Turbine: Cogeneration | Natural Gas | No | GE | LM2500 |  |  |  |  | 23.5 | MW | 23.5 |  |  |  | 1 | Unknown |  |  | PE BERKELEY, INC | PE BERKELEY, INC | 10707511 | 9 | CA | Alameda County | UNIV OF CALIF, BERKELEY CAMPUS | BERKELEY | 94720 | -122.259 | 37.8699 | 10707511 | PE BERKELEY, INC | 110040930712 | #N/A | #N/A | #N/A | #N/A | #N/A | DF NG
173 | 119465513 |  |  |  | COGEN | 169226614 |  | No | Industrial (Power Generation) | 20300202 | Internal Combustion Engines Commercial/Institutional Natural Gas Turbine | Natural Gas | No | GE | LM2500-33 |  |  | Water Injection | No | 22.35 | MW | 22.35 |  |  |  | 1 | Unknown |  |  | LA CO., SHERIFF DEPT | LA CO., SHERIFF DEPT | 1197011 | 9 | CA | Los Angeles County | 29300 THE OLD RD | SAUGUS | 91384 | -118.587 | 34.4646 | 1197011 | LA CO., SHERIFF DEPT | 110040964187 | #N/A | #N/A | #N/A | #N/A | #N/A | DF NG
174 | 74216113 | 7826 | 7826 | 5 | One natural gas-fired combined-cycle internal combustion turbine (1,628 million Btu per hour heat in | 101250714 | Natural Gas Operation | No | Power Plant | 20100201 | Internal Combustion Engines Electric Generation Natural Gas Turbine | Natural Gas | No |  |  | Combined Cycle | Yes | Dry Low NOx, SCR | No | 1628 | MMBtu/hr | 166.9913 | 1630 | E6BTU/HR |  | 1 | New |  |  | Southern Power Co | Plant Rowan County | 8508011 | 4 | NC | Rowan County | 5755 NC 801 Highway | Salisbury | 28147 | -80.6016 | 35.7295 | 8508011 | SOUTHERN POWER COMPANY | 110020516486 | 7826 | Southern Power Co | 100 | Southern Co | 100 | LP NG
174 | 255913 | 7826 | 7826 | 1 | One natural gas/No. 2 fuel oil-fired simple-cycle internal combustion turbine (1,628 million Btu per | 18279314_&_101250414 | Natural Gas Operation_&_Distillate Oil Operation | No | Power Plant | 20100201_&_20100101 | Internal Combustion Engines Electric Generation Natural Gas Turbine_&_Internal Combustion Engines Electric Generation Distillate Oil (Diesel) Turbine | Natural Gas & Distillate Oil | Yes |  |  | Simple Cycle | Yes | Dry Low NOx, Water Injection | No | 1628 | MMBtu/hr | 166.9913 | 1630 | E6BTU/HR |  | 1 | Existing |  |  | Southern Power Co | Plant Rowan County | 8508011 | 4 | NC | Rowan County | 5755 NC 801 Highway | Salisbury | 28147 | -80.6021 | 35.7323 | 8508011 | SOUTHERN POWER COMPANY | 110020516486 | 7826 | Southern Power Co | 100 | Southern Co | 100 | LP NG/LP Oil
174 | 256013 | 7826 | 7826 | 2 | One natural gas/No. 2 fuel oil-fired simple-cycle internal combustion turbine (1,628 million Btu per | 18279214_&_101250514 | Natural Gas Operation_&_Distillate Oil Operation | No | Power Plant | 20100201_&_20100101 | Internal Combustion Engines Electric Generation Natural Gas Turbine_&_Internal Combustion Engines Electric Generation Distillate Oil (Diesel) Turbine | Natural Gas & Distillate Oil | Yes |  |  | Simple Cycle | Yes | Dry Low NOx, Water Injection | No | 1628 | MMBtu/hr | 166.9913 | 1630 | E6BTU/HR |  | 1 | Existing |  |  | Southern Power Co | Plant Rowan County | 8508011 | 4 | NC | Rowan County | 5755 NC 801 Highway | Salisbury | 28147 | -80.602 | 35.7318 | 8508011 | SOUTHERN POWER COMPANY | 110020516486 | 7826 | Southern Power Co | 100 | Southern Co | 100 | LP NG/LP Oil
174 | 256113 | 7826 | 7826 | 3 | One natural gas/No. 2 fuel oil-fired simple-cycle internal combustion turbine (1,628 million Btu per | 18279114_&_120769714 | Natural Gas Operation_&_Distillate Oil Operation | No | Power Plant | 20100201_&_20100101 | Internal Combustion Engines Electric Generation Natural Gas Turbine_&_Internal Combustion Engines Electric Generation Distillate Oil (Diesel) Turbine | Natural Gas & Distillate Oil | Yes |  |  | Simple Cycle | Yes | Dry Low NOx, Water Injection | No | 1628 | MMBtu/hr | 166.9913 | 1630 | E6BTU/HR |  | 1 | Existing |  |  | Southern Power Co | Plant Rowan County | 8508011 | 4 | NC | Rowan County | 5755 NC 801 Highway | Salisbury | 28147 | -80.6017 | 35.7308 | 8508011 | SOUTHERN POWER COMPANY | 110020516486 | 7826 | Southern Power Co | 100 | Southern Co | 100 | LP NG/LP Oil
174 | 74216013 | 7826 | 7826 | 4 | One natural gas/No. 2 fuel oil-fired combined-cycle internal combustion turbine (1,628 million Btu p | 101250614_&_120769814 | Natural Gas Operation_&_Distillate Oil Operation | No | Power Plant | 20100201_&_20100101 | Internal Combustion Engines Electric Generation Natural Gas Turbine_&_Internal Combustion Engines Electric Generation Distillate Oil (Diesel) Turbine | Natural Gas & Distillate Oil | Yes |  |  | Combined Cycle | Yes | Dry Low NOx, Water Injection, SCR | No | 1628 | MMBtu/hr | 166.9913 | 1630 | E6BTU/HR |  | 1 | New |  |  | Southern Power Co | Plant Rowan County | 8508011 | 4 | NC | Rowan County | 5755 NC 801 Highway | Salisbury | 28147 | -80.6017 | 35.7303 | 8508011 | SOUTHERN POWER COMPANY | 110020516486 | 7826 | Southern Power Co | 100 | Southern Co | 100 | LP NG/LP Oil
175 | 19906913 |  |  |  | POWER STATION NO. 3 GAS TURBINE NO. 4 | 4932114 |  | No | Industrial (Process) | 20200203 | Internal Combustion Engines Industrial Natural Gas Turbine: Cogeneration | Natural Gas | No | [8 empty] | 28.6183 | 279 | E6BTU/HR |  | 1 | Unknown |  |  | MOTIVA ENTERPRISES LLC | PORT ARTHUR REFINERY | 5650711 | 6 | TX | Jefferson County | AT THE NORTH END OF HOUSTON AVE | PORT ARTHUR | 77640 | -93.9677 | 29.8871 | 5650711 | MOTIVA ENTERPRISES LLC | 110000464024 | #N/A | #N/A | #N/A | #N/A | #N/A | DF NG
175 | 99249313 |  |  |  | POWER STATION NO. 4 GAS TURBINE GENERATOR 1 | 138905714 |  | No | Industrial (Process) | 20100201 | Internal Combustion Engines Electric Generation Natural Gas Turbine | Natural Gas | No |  |  | Combined Cycle | Yes | Dry Low NOx and SCR | No | 40 | MW | 40 | 727 | E6BTU/HR |  | 1 | Unknown |  |  | MOTIVA ENTERPRISES LLC | PORT ARTHUR REFINERY | 5650711 | 6 | TX | Jefferson County | AT THE NORTH END OF HOUSTON AVE | PORT ARTHUR | 77640 | -93.9647 | 29.8892 | 5650711 | MOTIVA ENTERPRISES LLC | 110000464024 | #N/A | #N/A | #N/A | #N/A | #N/A | LP NG
175 | 99249413 |  |  |  | POWER STATION NO. 4 GAS TURBINE GENERATOR 2 | 138905814 |  | No | Industrial (Process) | 20100201 | Internal Combustion Engines Electric Generation Natural Gas Turbine | Natural Gas | No |  |  | Combined Cycle | Yes | Dry Low NOx and SCR | No | 40 | MW | 40 | 727 | E6BTU/HR |  | 1 | Unknown |  |  | MOTIVA ENTERPRISES LLC | PORT ARTHUR REFINERY | 5650711 | 6 | TX | Jefferson County | AT THE NORTH END OF HOUSTON AVE | PORT ARTHUR | 77640 | -93.9645 | 29.8894 | 5650711 | MOTIVA ENTERPRISES LLC | 110000464024 | #N/A | #N/A | #N/A | #N/A | #N/A | LP NG
175 | 99249513 |  |  |  | POWER STATION NO. 4 GAS TURBINE GENERATOR 3 | 138905914 |  | No | Industrial (Process) | 20100201 | Internal Combustion Engines Electric Generation Natural Gas Turbine | Natural Gas | No |  |  | Combined Cycle | Yes | Dry Low NOx and SCR | No | 40 | MW | 40 | 727 | E6BTU/HR |  | 1 | Unknown |  |  | MOTIVA ENTERPRISES LLC | PORT ARTHUR REFINERY | 5650711 | 6 | TX | Jefferson County | AT THE NORTH END OF HOUSTON AVE | PORT ARTHUR | 77640 | -93.9641 | 29.8898 | 5650711 | MOTIVA ENTERPRISES LLC | 110000464024 | #N/A | #N/A | #N/A | #N/A | #N/A | LP NG
175 | 99249613 |  |  |  | POWER STATION NO. 4 GAS TURBINE GENERATOR 4 | 138906014 |  | No | Industrial (Process) | 20100201 | Internal Combustion Engines Electric Generation Natural Gas Turbine | Natural Gas | No |  |  | Combined Cycle | Yes | Dry Low NOx and SCR | No | 40 | MW | 40 | 727 | E6BTU/HR |  | 1 | Unknown |  |  | MOTIVA ENTERPRISES LLC | PORT ARTHUR REFINERY | 5650711 | 6 | TX | Jefferson County | AT THE NORTH END OF HOUSTON AVE | PORT ARTHUR | 77640 | -93.9639 | 29.8901 | 5650711 | MOTIVA ENTERPRISES LLC | 110000464024 | #N/A | #N/A | #N/A | #N/A | #N/A | LP NG
175 | 19911713 |  |  |  | POWER STATION NO. 3 GAS TURBINE NO. 5 | 98459214 |  | No | Industrial (Process) | 20200203 | Internal Combustion Engines Industrial Natural Gas Turbine: Cogeneration | Natural Gas | No | [8 empty] | 41.953 | 409 | E6BTU/HR |  | 1 | Unknown |  |  | MOTIVA ENTERPRISES LLC | PORT ARTHUR REFINERY | 5650711 | 6 | TX | Jefferson County | AT THE NORTH END OF HOUSTON AVE | PORT ARTHUR | 77640 | -93.9664 | 29.8856 | 5650711 | MOTIVA ENTERPRISES LLC | 110000464024 | #N/A | #N/A | #N/A | #N/A | #N/A | DF NG
177 | 99517713 |  |  |  | SOLAR TAURUS 70 GAS TURBINE | 140160914_&_140160814 | SOLAR TAURUS 70 GAS TURBINE_&_SOLAR TAURUS 70 GAS TURBINE | No | Industrial (Process) | 20200203_&_20200103 | Internal Combustion Engines Industrial Natural Gas Turbine: Cogeneration_&_Internal Combustion Engines Industrial Distillate Oil (Diesel) Turbine: Cogeneration | Natural Gas & Distillate Oil | Yes | Solar | Taurus 70 |  |  | SCR | No | 7.5 | MW | 7.5 | 82.9 | E6BTU/HR |  | 1 | New |  |  | UNITED TECHNOLOGIES CORP | PRATT & WHITNEY DIV UTC | 920511 | 1 | CT | Middlesex County | AIRCRAFT RD | MIDDLETOWN | 06457-5733 | -72.5611 | 41.5412 | 920511 | UNITED TECHNOLOGIES CORP | 110000581683 | #N/A | #N/A | #N/A | #N/A | #N/A | DF NG/DF Oil
178 | 97211613 |  |  |  | Gas Turbine 2 | 135598414 |  | No | Power Plant | 20100101 | Internal Combustion Engines Electric Generation Distillate Oil (Diesel) Turbine | Distillate Oil | No | ABB | GT 11N | Simple Cycle |  | Steam Injection | No | 83 | MW | 83 |  |  |  | 1 | Unknown |  |  | PREPA Cambalache | PREPA Cambalache | 6982711 | 2 | PR | Arecibo Municipio | Road 681, Km 0.5 | Arecibo | 00936 | -66.6994 | 18.4711 | 6982711 | #N/A | #N/A | #N/A | #N/A | #N/A | #N/A | #N/A | DF Oil
178 | 97211713 |  |  |  | Gas Turbine 1 | 135598514 |  | No | Power Plant | 20100101 | Internal Combustion Engines Electric Generation Distillate Oil (Diesel) Turbine | Distillate Oil | No | ABB | GT 11N | Simple Cycle |  | Steam Injection | No | 83 | MW | 83 |  |  |  | 1 | Unknown |  |  | PREPA Cambalache | PREPA Cambalache | 6982711 | 2 | PR | Arecibo Municipio | Road 681, Km 0.5 | Arecibo | 00936 | -66.6994 | 18.4711 | 6982711 | #N/A | #N/A | #N/A | #N/A | #N/A | #N/A | #N/A | DF Oil
178 | 97211813 |  |  |  | Gas Turbine 3 | 135598614 |  | No | Power Plant | 20100101 | Internal Combustion Engines Electric Generation Distillate Oil (Diesel) Turbine | Distillate Oil | No | ABB | GT 11N | Simple Cycle |  | Steam Injection | No | 83 | MW | 83 |  |  |  | 1 | Unknown |  |  | PREPA Cambalache | PREPA Cambalache | 6982711 | 2 | PR | Arecibo Municipio | Road 681, Km 0.5 | Arecibo | 00936 | -66.6994 | 18.4711 | 6982711 | #N/A | #N/A | #N/A | #N/A | #N/A | #N/A | #N/A | DF Oil
181 | 3009713 | 6085 | 6085 | 16A | UNIT 16A GAS TURBINE | 123854614_&_141305214_&_123854514 | UNIT 16A GT NAT GAS FIRED_&_UNIT 16A GT NAT GAS FIRED_&_UNIT 16A GT OIL FIRED | No | Power Plant | 20100201_&_20100201_&_20100101 | Internal Combustion Engines Electric Generation Natural Gas Turbine_&_Internal Combustion Engines Electric Generation Natural Gas Turbine_&_Internal Combustion Engines Electric Generation Distillate Oil (Diesel) Turbine | Natural Gas & Distillate Oil | Yes |  |  |  |  | Water Injection | No | 1450 | MMBtu/hr | 148.733 | 1450 | E6BTU/HR | 1979-01-01 | 1 | Existing | Constructed in 1979 |  | Northern Indiana Public Service Co | NIPSCO R M SCHAHFER GENERATING STATI | 7957011 | 5 | IN | Jasper County | 2723 E CR 1500 N | Wheatfield | 46392 | -87.0239 | 41.2175 | 7957011 | #N/A | #N/A | 6085 | Northern Indiana Public Service Co | 100 | NiSource Inc | 100 | DF NG/DF Oil
181 | 3009813 | 6085 | 6085 | 16B | UNIT 16B GAS TURBINE | 141305314_&_123854814_&_123854714 | UNIT 16B GT NAT GAS FIRED_&_UNIT 16B GT NAT GAS FIRED_&_UNIT 16B GT OIL FIRED | No | Power Plant | 20100201_&_20100201_&_20100101 | Internal Combustion Engines Electric Generation Natural Gas Turbine_&_Internal Combustion Engines Electric Generation Natural Gas Turbine_&_Internal Combustion Engines Electric Generation Distillate Oil (Diesel) Turbine | Natural Gas & Distillate Oil | Yes |  |  |  |  | Water Injection | No | 1450 | MMBtu/hr | 148.733 | 1450 | E6BTU/HR | 1979-01-01 | 1 | Existing | Constructed in 1979 |  | Northern Indiana Public Service Co | NIPSCO R M SCHAHFER GENERATING STATI | 7957011 | 5 | IN | Jasper County | 2723 E CR 1500 N | Wheatfield | 46392 | -87.0239 | 41.2175 | 7957011 | #N/A | #N/A | 6085 | Northern Indiana Public Service Co | 100 | NiSource Inc | 100 | DF NG/DF Oil
182 | 36154613 | 6761 | 6761 | C | UNIT C - TURBINE | 48119514 | UNIT C - TURBINE | No | Power Plant | 20100201 | Internal Combustion Engines Electric Generation Natural Gas Turbine | Natural Gas | No | GE | 7EA | Simple Cycle |  | Advanced Low NOX Combustion Systems | No | 900 | MMBtu/hr | 92.317 | 900 | E6BTU/HR |  | 1 | Existing |  |  | Platte River Power Authority | PLATTE RIVER POWER AUTHORITY - RAWHIDE | 4364011 | 8 | CO | Larimer County | 2700 E COUNTY ROAD 82 | WELLINGTON 9.3 MI. N OF | 80549 | -105.0212 | 40.8636 | 4364011 | PLATTE RIVER POWER AUTHORITY | 110000607148 | 6761 | Platte River Power Authority | 100 | Platte River Power Authority | 100 | DF NG
182 | 36154713 | 6761 | 6761 | B | UNIT B - TURBINE | 48119414 | UNIT B - TURBINE | No | Power Plant | 20100201 | Internal Combustion Engines Electric Generation Natural Gas Turbine | Natural Gas | No | GE | 7EA | Simple Cycle |  | Advanced Low NOX Combustion Systems | No | 900 | MMBtu/hr | 92.317 | 900 | E6BTU/HR |  | 1 | Existing |  |  | Platte River Power Authority | PLATTE RIVER POWER AUTHORITY - RAWHIDE | 4364011 | 8 | CO | Larimer County | 2700 E COUNTY ROAD 82 | WELLINGTON 9.3 MI. N OF | 80549 | -105.0212 | 40.8631 | 4364011 | PLATTE RIVER POWER AUTHORITY | 110000607148 | 6761 | Platte River Power Authority | 100 | Platte River Power Authority | 100 | DF NG
182 | 36155213 | 6761 | 6761 | A | UNIT A - TURBINE | 48118914 | UNIT A - TURBINE | No | Power Plant | 20100201 | Internal Combustion Engines Electric Generation Natural Gas Turbine | Natural Gas | No | GE | 7EA | Simple Cycle |  | Advanced Low NOX Combustion Systems | No | 900 | MMBtu/hr | 92.317 | 900 | E6BTU/HR |  | 1 | Existing |  |  | Platte River Power Authority | PLATTE RIVER POWER AUTHORITY - RAWHIDE | 4364011 | 8 | CO | Larimer County | 2700 E COUNTY ROAD 82 | WELLINGTON 9.3 MI. N OF | 80549 | -105.0212 | 40.8625 | 4364011 | PLATTE RIVER POWER AUTHORITY | 110000607148 | 6761 | Platte River Power Authority | 100 | Platte River Power Authority | 100 | DF NG
182 | 68758713 | 6761 | 6761 | D | UNIT D - TURBINE | 94729714 | UNIT D COMBUSTION TURBINE | No | Power Plant | 20100201 | Internal Combustion Engines Electric Generation Natural Gas Turbine | Natural Gas | No | GE | 7EA | Simple Cycle |  | Advanced Low NOX Combustion Systems | No | 900 | MMBtu/hr | 92.317 | 900 | E6BTU/HR |  | 1 | New |  |  | Platte River Power Authority | PLATTE RIVER POWER AUTHORITY - RAWHIDE | 4364011 | 8 | CO | Larimer County | 2700 E COUNTY ROAD 82 | WELLINGTON 9.3 MI. N OF | 80549 | -105.0212 | 40.8642 | 4364011 | PLATTE RIVER POWER AUTHORITY | 110000607148 | 6761 | Platte River Power Authority | 100 | Platte River Power Authority | 100 | DF NG
182 | 68758813 | 6761 | 6761 | F | UNIT F - TURBINE | 94729814 | UNIT F - TURBINE | No | Power Plant | 20100201 | Internal Combustion Engines Electric Generation Natural Gas Turbine | Natural Gas | No | GE | 7FA | Simple Cycle |  | Advanced Low NOX Combustion Systems | No | 1700 | MMBtu/hr | 174.3766 |  |  | 2008-05-31 | 1 | New |  |  | Platte River Power Authority | PLATTE RIVER POWER AUTHORITY - RAWHIDE | 4364011 | 8 | CO | Larimer County | 2700 E COUNTY ROAD 82 | WELLINGTON 9.3 MI. N OF | 80549 | -105.0269 | 40.8601 | 4364011 | PLATTE RIVER POWER AUTHORITY | 110000607148 | 6761 | Platte River Power Authority | 100 | Platte River Power Authority | 100 | DF NG
187 | 43730413 |  | 50299 |  | 49.9 MW COGEN | 52284114 | 49.9 MW COGEN | No | Industrial (Power Generation) | 20200203 | Internal Combustion Engines Industrial Natural Gas Turbine: Cogeneration | Natural Gas | No | GE | LM5000 |  |  | SCR, Steam Injection | No | 49.9 | MW | 49.9 | 49.9 | MW |  | 1 | Unknown |  |  | RIPON COGENERATION | RIPON COGENERATION | 1224911 | 9 | CA | San Joaquin County | 944 S STOCKTON AVE | RIPON | 95366 | -121.1249 | 37.7311 | 1224911 | RIPON COGENERATION | 110000508086 | #N/A | #N/A | #N/A | #N/A | #N/A | DF NG
188 | 72254613 | 4940 | 4940 | 1503 | Combustion Turbine No. 3 | 100012814 |  | No | Power Plant | 20100201 | Internal Combustion Engines Electric Generation Natural Gas Turbine | Natural Gas | No | GE | Frame 7EA | Simple Cycle | Yes | Dry Low NOx | No | 89 | MW | 89 | 484 | E6BTU/HR |  | 1 | Existing | Existing for purposes of subpart YYYY |  | Public Service Co of Oklahoma | PSO RIVERSIDE JENKS PWR STA | 8186111 | 6 | OK | Tulsa County | 2300 E 116TH ST S | Jenks | 74037 | -95.9585 | 35.9988 | 8186111 | PUBLIC SERVICE CO OF OKLAHOMA | 110001634232 | 4940 | Public Service Co of Oklahoma | 100 | American Electric Power Co Inc | 100 | LP NG
188 | 72254713 | 4940 | 4940 | 1504 | Combustion Turbine No. 4 | 100012914 |  | No | Power Plant | 20100201 | Internal Combustion Engines Electric Generation Natural Gas Turbine | Natural Gas | No | GE | Frame 7EA | Simple Cycle | Yes | Dry Low NOx | No | 89 | MW | 89 | 484 | E6BTU/HR |  | 1 | Existing | Existing for purposes of subpart YYYY |  | Public Service Co of Oklahoma | PSO RIVERSIDE JENKS PWR STA | 8186111 | 6 | OK | Tulsa County | 2300 E 116TH ST S | Jenks | 74037 | -95.9582 | 35.999 | 8186111 | PUBLIC SERVICE CO OF OKLAHOMA | 110001634232 | 4940 | Public Service Co of Oklahoma | 100 | American Electric Power Co Inc | 100 | LP NG
189 | 63964213 | 1239 | 1239 | 12 | GAS TURBINE UNIT 12 | 88684614 | GAS TURBINE UNIT 12 | No | Power Plant | 20100201 | Internal Combustion Engines Electric Generation Natural Gas Turbine | Natural Gas | No | Siemens | V84.3A(2) | Combined Cycle |  | SCR, Oxidation Catalyst | Yes | 167 | MW | 167 | 2020 | E6BTU/HR | 2007-03-01 | 1 | New |  |  | Empire District Electric Co (The) | Empire District Electric - Riverton | 3878111 | 7 | KS | Cherokee County | 7240 SE HWY 66 | RIVERTON | 66770 | -94.6993 | 37.0726 | 3878111 | THE EMPIRE DISTRICT ELECTRIC CO. | 110017494451 | 1239 | Empire District Electric Co (The) | 100 | Algonquin Power & Utilities Corp | 100 | DF NG
189 | 37460613 | 1239 | 1239 | 10 | UNIT 10 GAS TURBINE | 37597314 | UNIT 10 GAS TURBINE | No | Power Plant | 20100201 | Internal Combustion Engines Electric Generation Natural Gas Turbine | Natural Gas | No |  |  |  |  | Water Injection | No | 16 | MW | 16 | 16 | MW | 1989-03-01 | 1 | Existing |  |  | Empire District Electric Co (The) | Empire District Electric - Riverton | 3878111 | 7 | KS | Cherokee County | 7240 SE HWY 66 | RIVERTON | 66770 | -94.6986 | 37.0717 | 3878111 | THE EMPIRE DISTRICT ELECTRIC CO. | 110017494451 | 1239 | Empire District Electric Co (The) | 100 | Algonquin Power & Utilities Corp | 100 | DF NG
189 | 37460713 | 1239 | 1239 | 11 | UNIT 11 GAS TURBINE | 37597214 | UNIT 11 GAS TURBINE | No | Power Plant | 20100201 | Internal Combustion Engines Electric Generation Natural Gas Turbine | Natural Gas | No |  |  |  |  | Water Injection | No | 16 | MW | 16 | 12 | MW | 1989-03-01 | 1 | Existing |  |  | Empire District Electric Co (The) | Empire District Electric - Riverton | 3878111 | 7 | KS | Cherokee County | 7240 SE HWY 66 | RIVERTON | 66770 | -94.6986 | 37.0717 | 3878111 | THE EMPIRE DISTRICT ELECTRIC CO. | 110017494451 | 1239 | Empire District Electric Co (The) | 100 | Algonquin Power & Utilities Corp | 100 | DF NG
192 | New3 |  |  |  | Two (2) natural gas fired turbine generators, identified as 0070-68a and 0070-68b, constructed in May, 2013, each with a single 39 MMBtu/hr combustor, using diffusion flame technology, exhausting out stacks identified as 8-12A and 8-12B. | New3 | Two (2) natural gas fired turbine generators, identified as 0070-68a and 0070-68b, constructed in May, 2013, each with a single 39 MMBtu/hr combustor, using diffusion flame technology, exhausting out stacks identified as 8-12A and 8-12B. | No | Industrial (Process) | 20100201 | Internal Combustion Engines Electric Generation Natural Gas Turbine | Natural Gas | No | [6 empty] | 78 | MMBtu/hr | 8.0008 |  |  | 2013-05-01 | 2 | New | Under 40 CFR 63, Subpart YYYY, the turbines identified as 0070-68a and 0070-68b are considered new affected sources. Per Region 5, Rolls Royce plans to decommission the turbines. |  | ROLLS ROYCE CORPORATION | ROLLS ROYCE CORPORATION | 7972011 | 5 | IN | Marion County | 2355 S Tibbs Ave | Indianapolis | 46241 | -86.2136 | 39.7344 | 7972011 | #N/A | #N/A | #N/A | #N/A | #N/A | #N/A | #N/A | DF NG
192 | New4 |  |  |  | Three (3) jet fuel fired turbine generators, identified as 0070-68c, 0070-68d, and 0070-68e, constructed in 1955, each with two (2) 27.2 MMBtu/hr combustor units, exhausting out stacks identified as 8-12C, 8-12D, and 8-12E. | New4 | Three (3) jet fuel fired turbine generators, identified as 0070-68c, 0070-68d, and 0070-68e, constructed in 1955, each with two (2) 27.2 MMBtu/hr combustor units, exhausting out stacks identified as 8-12C, 8-12D, and 8-12E. | No | Industrial (Process) | 20100901 | Internal Combustion Engines Electric Generation Kerosene/Naphtha (Jet Fuel) Turbine | Jet Fuel | No | [6 empty] | 163.2 | MMBtu/hr | 16.7402 |  |  | 1955-01-01 | 3 | Existing | Under 40 CFR 63, Subpart YYYY, the turbines identified as 0070-68c, 0070-68d, and 0070-68e are considered existing affected sources. Per Region 5, Rolls Royce plans to decommission the turbines. |  | ROLLS ROYCE CORPORATION | ROLLS ROYCE CORPORATION | 7972011 | 5 | IN | Marion County | 2355 S Tibbs Ave | Indianapolis | 46241 | -86.2131 | 39.7346 | 7972011 | #N/A | #N/A | #N/A | #N/A | #N/A | #N/A | #N/A | DF Other
192 | New1 |  |  |  | Two (2) jet fuel fired emission units, identified as 0070-66, with a maximum operating capacity of 107 million British thermal units per hour each, exhausting out stacks identified as 8-11A and 8-11B. | New1 | Two (2) jet fuel fired emission units, identified as 0070-66, constructed in 1955, with a maximum operating capacity of 107 million British thermal units per hour each, exhausting out stacks identified as 8-11A and 8-11B. | No | Industrial (Process) | 20100901 | Internal Combustion Engines Electric Generation Kerosene/Naphtha (Jet Fuel) Turbine | Jet Fuel | No | [6 empty] | 214 | MMBtu/hr | 21.9509 |  |  | 1955-01-01 | 2 | Existing | Under 40 CFR 63, Subpart YYYY, the turbines identified as 0070-66 are considered existing affected sources. Per Region 5, Rolls Royce plans to decommission the turbines. |  | ROLLS ROYCE CORPORATION | ROLLS ROYCE CORPORATION | 7972011 | 5 | IN | Marion County | 2355 S Tibbs Ave | Indianapolis | 46241 | -86.2136 | 39.7347 | 7972011 | #N/A | #N/A | #N/A | #N/A | #N/A | #N/A | #N/A | DF Other
192 | New2 |  |  |  | Twelve (12) jet fuel fired emission units, identified as 0070-67, constructed in 1955, with a maximum operating capacity of 27.2 million British thermal units per hour each | New2 | Twelve (12) jet fuel fired emission units, identified as 0070-67, constructed in 1955, with a maximum operating capacity of 27.2 million British thermal units per hour each, exhausting out stacks identified 8-13A through M respectively. | No | Industrial (Process) | 20100901 | Internal Combustion Engines Electric Generation Kerosene/Naphtha (Jet Fuel) Turbine | Jet Fuel | No | [6 empty] | 408 | MMBtu/hr | 41.8504 |  |  | 1955-01-01 | 12 | Existing | Under 40 CFR 63, Subpart YYYY, the turbines identified as 0070-67 are considered existing affected sources. Per Region 5, Rolls Royce plans to decommission the turbines. |  | ROLLS ROYCE CORPORATION | ROLLS ROYCE CORPORATION | 7972011 | 5 | IN | Marion County | 2355 S Tibbs Ave | Indianapolis | 46241 | -86.2136 | 39.7345 | 7972011 | #N/A | #N/A | #N/A | #N/A | #N/A | #N/A | #N/A | DF Other
194 | EQT 0084 |  |  |  | GTS - Natural Gas-Fired Generator Turbine No. 5 (G101E) | New33 | Natural Gas | No | Industrial (Process) | 20100201 | Internal Combustion Engines Electric Generation Natural Gas Turbine | Natural Gas | No | General Electric | LM2500+G4 | Unknown |  | None | No | 286.3 | MMBtu/hr | 29.3671 | - | - | Unknown | 1 | New | Constructed post-2014 |  | SABINE PASS LNG LP, SABINE PASS LIQUEFACTION LLC | Sabine Pass LNG LP - Sabine Pass LNG Terminal | 13610511 | 6 | LA | Cameron Parish | 9243 Gulf Beach Hwy | Cameron | 70631 | -93.8703 | 29.7491 | 13610511 | SABINE PASS LNG LP, SABINE PASS LIQUEFACTION LLC | 110017761322 | #N/A | #N/A | #N/A | #N/A | #N/A | DF NG
194 | EQT 0085 |  |  |  | GTG - Natural Gas-Fired Generator Turbine No. 6 (G101F) | New34 | Natural Gas | No | Industrial (Process) | 20100201 | Internal Combustion Engines Electric Generation Natural Gas Turbine | Natural Gas | No | General Electric | LM2500+G4 | Unknown |  | None | No | 286.3 | MMBtu/hr | 29.3671 | - | - | Unknown | 1 | New | Constructed post-2014 |  | SABINE PASS LNG LP, SABINE PASS LIQUEFACTION LLC | Sabine Pass LNG LP - Sabine Pass LNG Terminal | 13610511 | 6 | LA | Cameron Parish | 9243 Gulf Beach Hwy | Cameron | 70631 | -93.8703 | 29.7488 | 13610511 | SABINE PASS LNG LP, SABINE PASS LIQUEFACTION LLC | 110017761322 | #N/A | #N/A | #N/A | #N/A | #N/A | DF NG
194 | EQT 00119 |  |  |  | GT7 - Natural Gas-Fired Generator Turbine No. 7 | New51 | Natural Gas | No | Industrial (Process) | 20100201 | Internal Combustion Engines Electric Generation Natural Gas Turbine | Natural Gas | No | General Electric | LM2500+G4 | Unknown |  | None | No | 286.3 | MMBtu/hr | 29.3671 | - | - | Unknown | 1 | New | Constructed post-2014 |  | SABINE PASS LNG LP, SABINE PASS LIQUEFACTION LLC | Sabine Pass LNG LP - Sabine Pass LNG Terminal | 13610511 | 6 | LA | Cameron Parish | 9243 Gulf Beach Hwy | Cameron | 70631 | -93.8703 | 29.7484 | 13610511 | SABINE PASS LNG LP, SABINE PASS LIQUEFACTION LLC | 110017761322 | #N/A | #N/A | #N/A | #N/A | #N/A | DF NG
194 | EQT 00120 |  |  |  | GT8 - Natural Gas-Fired Generator Turbine No. 8 | New52 | Natural Gas | No | Industrial (Process) | 20100201 | Internal Combustion Engines Electric Generation Natural Gas Turbine | Natural Gas | No | General Electric | LM2500+G4 | Unknown |  | None | No | 286.3 | MMBtu/hr | 29.3671 | - | - | Unknown | 1 | New | Constructed post-2014 |  | SABINE PASS LNG LP, SABINE PASS LIQUEFACTION LLC | Sabine Pass LNG LP - Sabine Pass LNG Terminal | 13610511 | 6 | LA | Cameron Parish | 9243 Gulf Beach Hwy | Cameron | 70631 | -93.8703 | 29.7481 | 13610511 | SABINE PASS LNG LP, SABINE PASS LIQUEFACTION LLC | 110017761322 | #N/A | #N/A | #N/A | #N/A | #N/A | DF NG
194 | EQT 0058 |  |  |  | RCT5P - Refrigeration Compressor Turbine No. 5 (11TC-1611) | New7 | Natural Gas | No | Industrial (Process) | 20100201 | Internal Combustion Engines Electric Generation Natural Gas Turbine | Natural Gas | No | General Electric | LM2500+G4 | Unknown |  | None | No | 326.3 | MMBtu/hr | 33.4701 | - | - | Unknown | 1 | New | Constructed post-2014 |  | SABINE PASS LNG LP, SABINE PASS LIQUEFACTION LLC | Sabine Pass LNG LP - Sabine Pass LNG Terminal | 13610511 | 6 | LA | Cameron Parish | 9243 Gulf Beach Hwy | Cameron | 70631 | -93.8803 | 29.7583 | 13610511 | SABINE PASS LNG LP, SABINE PASS LIQUEFACTION LLC | 110017761322 | #N/A | #N/A | #N/A | #N/A | #N/A | DF NG
194 | EQT 0059 |  |  |  | RCT6P - Refrigeration Compressor Turbine No. 6 (11TC-1621) | New8 | Natural Gas | No | Industrial (Process) | 20100201 | Internal Combustion Engines Electric Generation Natural Gas Turbine | Natural Gas | No | General Electric | LM2500+G4 | Unknown |  | None | No | 326.3 | MMBtu/hr | 33.4701 | - | - | Unknown | 1 | New | Constructed post-2014 |  | SABINE PASS LNG LP, SABINE PASS LIQUEFACTION LLC | Sabine Pass LNG LP - Sabine Pass LNG Terminal | 13610511 | 6 | LA | Cameron Parish | 9243 Gulf Beach Hwy | Cameron | 70631 | -93.8803 | 29.7584 | 13610511 | SABINE PASS LNG LP, SABINE PASS LIQUEFACTION LLC | 110017761322 | #N/A | #N/A | #N/A | #N/A | #N/A | DF NG
194 | EQT 0066 |  |  |  | RCT11P - Refrigeration Compressor Turbine No. 11(12TC-1611) | New15 | Natural Gas | No | Industrial (Process) | 20100201 | Internal Combustion Engines Electric Generation Natural Gas Turbine | Natural Gas | No | General Electric | LM2500+G4 | Unknown |  | None | No | 326.3 | MMBtu/hr | 33.4701 | - | - | Unknown | 1 | New | Constructed post-2014 |  | SABINE PASS LNG LP, SABINE PASS LIQUEFACTION LLC | Sabine Pass LNG LP - Sabine Pass LNG Terminal | 13610511 | 6 | LA | Cameron Parish | 9243 Gulf Beach Hwy | Cameron | 70631 | -93.8789 | 29.7552 | 13610511 | SABINE PASS LNG LP, SABINE PASS LIQUEFACTION LLC | 110017761322 | #N/A | #N/A | #N/A | #N/A | #N/A | DF NG
194 | EQT 0067 |  |  |  | RCT12P - Refrigeration Compressor Turbine No. 12 (12TC-1621) | New16 | Natural Gas | No | Industrial (Process) | 20100201 | Internal Combustion Engines Electric Generation Natural Gas Turbine | Natural Gas | No | General Electric | LM2500+G4 | Unknown |  | None | No | 326.3 | MMBtu/hr | 33.4701 | - | - | Unknown | 1 | New | Constructed post-2014 |  | SABINE PASS LNG LP, SABINE PASS LIQUEFACTION LLC | Sabine Pass LNG LP - Sabine Pass LNG Terminal | 13610511 | 6 | LA | Cameron Parish | 9243 Gulf Beach Hwy | Cameron | 70631 | -93.8789 | 29.7551 | 13610511 | SABINE PASS LNG LP, SABINE PASS LIQUEFACTION LLC | 110017761322 | #N/A | #N/A | #N/A | #N/A | #N/A | DF NG
194 | EQT 0074 |  |  |  | RCT17P - Refrigeration Compressor Turbine No. 17 (23TC-1611) | New23 | Natural Gas | No | Industrial (Process) | 20100201 | Internal Combustion Engines Electric Generation Natural Gas Turbine | Natural Gas | No | General Electric | LM2500+G4 | Unknown |  | None | No | 326.3 | MMBtu/hr | 33.4701 | - | - | Unknown | 1 | New | Constructed post-2014 |  | SABINE PASS LNG LP, SABINE PASS LIQUEFACTION LLC | Sabine Pass LNG LP - Sabine Pass LNG Terminal | 13610511 | 6 | LA | Cameron Parish | 9243 Gulf Beach Hwy | Cameron | 70631 | -93.8782 | 29.7583 | 13610511 | SABINE PASS LNG LP, SABINE PASS LIQUEFACTION LLC | 110017761322 | #N/A | #N/A | #N/A | #N/A | #N/A | DF NG
194 | EQT 0075 |  |  |  | RCT18P - Refrigeration Compressor Turbine No.18 (23TC-1621) | New24 | Natural Gas | No | Industrial (Process) | 20100201 | Internal Combustion Engines Electric Generation Natural Gas Turbine | Natural Gas | No | General Electric | LM2500+G4 | Unknown |  | None | No | 326.3 | MMBtu/hr | 33.4701 | - | - | Unknown | 1 | New | Constructed post-2014 |  | SABINE PASS LNG LP, SABINE PASS LIQUEFACTION LLC | Sabine Pass LNG LP - Sabine Pass LNG Terminal | 13610511 | 6 | LA | Cameron Parish | 9243 Gulf Beach Hwy | Cameron | 70631 | -93.8782 | 29.7584 | 13610511 | SABINE PASS LNG LP, SABINE PASS LIQUEFACTION LLC | 110017761322 | #N/A | #N/A | #N/A | #N/A | #N/A | DF NG
194 | EQT 0082 |  |  |  | RCT23P - Refrigeration Compressor Turbine No. 23 (24TC-1611) | New31 | Natural Gas | No | Industrial (Process) | 20100201 | Internal Combustion Engines Electric Generation Natural Gas Turbine | Natural Gas | No | General Electric | LM2500+G4 | Unknown |  | None | No | 326.3 | MMBtu/hr | 33.4701 | - | - | Unknown | 1 | New | Constructed post-2014 |  | SABINE PASS LNG LP, SABINE PASS LIQUEFACTION LLC | Sabine Pass LNG LP - Sabine Pass LNG Terminal | 13610511 | 6 | LA | Cameron Parish | 9243 Gulf Beach Hwy | Cameron | 70631 | -93.8769 | 29.7553 | 13610511 | SABINE PASS LNG LP, SABINE PASS LIQUEFACTION LLC | 110017761322 | #N/A | #N/A | #N/A | #N/A | #N/A | DF NG
194 | EQT 0083 |  |  |  | RCT24P - Refrigeration Compressor Turbine No. 24 (24TC-1621) | New32 | Natural Gas | No | Industrial (Process) | 20100201 | Internal Combustion Engines Electric Generation Natural Gas Turbine | Natural Gas | No | General Electric | LM2500+G4 | Unknown |  | None | No | 326.3 | MMBtu/hr | 33.4701 | - | - | Unknown | 1 | New | Constructed post-2014 |  | SABINE PASS LNG LP, SABINE PASS LIQUEFACTION LLC | Sabine Pass LNG LP - Sabine Pass LNG Terminal | 13610511 | 6 | LA | Cameron Parish | 9243 Gulf Beach Hwy | Cameron | 70631 | -93.8768 | 29.7551 | 13610511 | SABINE PASS LNG LP, SABINE PASS LIQUEFACTION LLC | 110017761322 | #N/A | #N/A | #N/A | #N/A | #N/A | DF NG
194 | EQT 00109 |  |  |  | RCT29P - Refrigeration Compressor Turbine No. 29 | New41 | Natural Gas | No | Industrial (Process) | 20100201 | Internal Combustion Engines Electric Generation Natural Gas Turbine | Natural Gas | No | General Electric | LM2500+G4 | Unknown |  | None | No | 326.3 | MMBtu/hr | 33.4701 | - | - | Unknown | 1 | New | Constructed post-2014 |  | SABINE PASS LNG LP, SABINE PASS LIQUEFACTION LLC | Sabine Pass LNG LP - Sabine Pass LNG Terminal | 13610511 | 6 | LA | Cameron Parish | 9243 Gulf Beach Hwy | Cameron | 70631 | -93.8715 | 29.7586 | 13610511 | SABINE PASS LNG LP, SABINE PASS LIQUEFACTION LLC | 110017761322 | #N/A | #N/A | #N/A | #N/A | #N/A | DF NG
194 | EQT 00110 |  |  |  | RCT30P - Refrigeration Compressor Turbine No. 30 | New42 | Natural Gas | No | Industrial (Process) | 20100201 | Internal Combustion Engines Electric Generation Natural Gas Turbine | Natural Gas | No | General Electric | LM2500+G4 | Unknown |  | None | No | 326.3 | MMBtu/hr | 33.4701 | - | - | Unknown | 1 | New | Constructed post-2014 |  | SABINE PASS LNG LP, SABINE PASS LIQUEFACTION LLC | Sabine Pass LNG LP - Sabine Pass LNG Terminal | 13610511 | 6 | LA | Cameron Parish | 9243 Gulf Beach Hwy | Cameron | 70631 | -93.8715 | 29.7588 | 13610511 | SABINE PASS LNG LP, SABINE PASS LIQUEFACTION LLC | 110017761322 | #N/A | #N/A | #N/A | #N/A | #N/A | DF NG
194 | EQT 00117 |  |  |  | RCT35P - Refrigeration Compressor Turbine No. 35 | New49 | Natural Gas | No | Industrial (Process) | 20100201 | Internal Combustion Engines Electric Generation Natural Gas Turbine | Natural Gas | No | General Electric | LM2500+G4 | Unknown |  | None | No | 326.3 | MMBtu/hr | 33.4701 | - | - | Unknown | 1 | New | Constructed post-2014 |  | SABINE PASS LNG LP, SABINE PASS LIQUEFACTION LLC | Sabine Pass LNG LP - Sabine Pass LNG Terminal | 13610511 | 6 | LA | Cameron Parish | 9243 Gulf Beach Hwy | Cameron | 70631 | -93.8693 | 29.7586 | 13610511 | SABINE PASS LNG LP, SABINE PASS LIQUEFACTION LLC | 110017761322 | #N/A | #N/A | #N/A | #N/A | #N/A | DF NG
194 | EQT 00118 |  |  |  | RCT36P - Refrigeration Compressor Turbine No. 36 | New50 | Natural Gas | No | Industrial (Process) | 20100201 | Internal Combustion Engines Electric Generation Natural Gas Turbine | Natural Gas | No | General Electric | LM2500+G4 | Unknown |  | None | No | 326.3 | MMBtu/hr | 33.4701 | - | - | Unknown | 1 | New | Constructed post-2014 |  | SABINE PASS LNG LP, SABINE PASS LIQUEFACTION LLC | Sabine Pass LNG LP - Sabine Pass LNG Terminal | 13610511 | 6 | LA | Cameron Parish | 9243 Gulf Beach Hwy | Cameron | 70631 | -93.8693 | 29.7588 | 13610511 | SABINE PASS LNG LP, SABINE PASS LIQUEFACTION LLC | 110017761322 | #N/A | #N/A | #N/A | #N/A | #N/A | DF NG
194 | EQT 0054 and EQT 0055 |  |  |  | RCT3AE - Refrigeration Compressor Turbine No. 3 - Stack A (11TC-1511) and RCT3BE - Refrigeration Compressor Turbine No. 3 - Stack B (11TC-1511) | New3 and New4 | Natural Gas | No | Industrial (Process) | 20100201 | Internal Combustion Engines Electric Generation Natural Gas Turbine | Natural Gas | No | General Electric | LM2500+G4 | Unknown |  | None | No | 350.8 | MMBtu/hr | 35.9831 | - | - | Unknown | 1 | New | Constructed post-2014 |  | SABINE PASS LNG LP, SABINE PASS LIQUEFACTION LLC | Sabine Pass LNG LP - Sabine Pass LNG Terminal | 13610511 | 6 | LA | Cameron Parish | 9243 Gulf Beach Hwy | Cameron | 70631 | -93.8802 | 29.758 | 13610511 | SABINE PASS LNG LP, SABINE PASS LIQUEFACTION LLC | 110017761322 | #N/A | #N/A | #N/A | #N/A | #N/A | DF NG
194 | EQT 0056 and EQT 0057 |  |  |  | RCT4AE - Refrigeration Compressor Turbine No. 4 - Stack A (11TC-1521) and RCT4BE - Refrigeration Compressor Turbine No. 4 - Stack B (11TC-1521) | New5 and New6 | Natural Gas | No | Industrial (Process) | 20100201 | Internal Combustion Engines Electric Generation Natural Gas Turbine | Natural Gas | No | General Electric | LM2500+G4 | Unknown |  | None | No | 350.8 | MMBtu/hr | 35.9831 | - | - | Unknown | 1 | New | Constructed post-2014 |  | SABINE PASS LNG LP, SABINE PASS LIQUEFACTION LLC | Sabine Pass LNG LP - Sabine Pass LNG Terminal | 13610511 | 6 | LA | Cameron Parish | 9243 Gulf Beach Hwy | Cameron | 70631 | -93.8803 | 29.7581 | 13610511 | SABINE PASS LNG LP, SABINE PASS LIQUEFACTION LLC | 110017761322 | #N/A | #N/A | #N/A | #N/A | #N/A | DF NG
194 | EQT 0062 and EQT 0063 |  |  |  | RCT9AE - Refrigeration Compressor Turbine No. 9 - Stack A (12TC-1511) and RCT9BE - Refrigeration Compressor Turbine No. 9 - Stack B (12TC-1511) | New11 and New12 | Natural Gas | No | Industrial (Process) | 20100201 | Internal Combustion Engines Electric Generation Natural Gas Turbine | Natural Gas | No | General Electric | LM2500+G4 | Unknown |  | None | No | 350.8 | MMBtu/hr | 35.9831 | - | - | Unknown | 1 | New | Constructed post-2014 |  | SABINE PASS LNG LP, SABINE PASS LIQUEFACTION LLC | Sabine Pass LNG LP - Sabine Pass LNG Terminal | 13610511 | 6 | LA | Cameron Parish | 9243 Gulf Beach Hwy | Cameron | 70631 | -93.8789 | 29.7555 | 13610511 | SABINE PASS LNG LP, SABINE PASS LIQUEFACTION LLC | 110017761322 | #N/A | #N/A | #N/A | #N/A | #N/A | DF NG
194 | EQT 0064 and EQT 0065 |  |  |  | RCTlOAE - Refrigeration Compressor Turbine No. 10 - Stack A (12TC-1521) and RCTlOBE - Refrigeration Compressor Turbine No. 10 - Stack B (12TC-1521) | New13 and New14 | Natural Gas | No | Industrial (Process) | 20100201 | Internal Combustion Engines Electric Generation Natural Gas Turbine | Natural Gas | No | General Electric | LM2500+G4 | Unknown |  | None | No | 350.8 | MMBtu/hr | 35.9831 | - | - | Unknown | 1 | New | Constructed post-2014 |  | SABINE PASS LNG LP, SABINE PASS LIQUEFACTION LLC | Sabine Pass LNG LP - Sabine Pass LNG Terminal | 13610511 | 6 | LA | Cameron Parish | 9243 Gulf Beach Hwy | Cameron | 70631 | -93.8789 | 29.7554 | 13610511 | SABINE PASS LNG LP, SABINE PASS LIQUEFACTION LLC | 110017761322 | #N/A | #N/A | #N/A | #N/A | #N/A | DF NG
194 | EQT 0070 and EQT 0071 |  |  |  | RCT15AE - Refrigeration Compressor Turbine No. 15 - Stack A (23TC-1511) and RCT15BE - Refrigeration Compressor Turbine No. 15 - Stack B (23TC-1511) | New19 and New20 | Natural Gas | No | Industrial (Process) | 20100201 | Internal Combustion Engines Electric Generation Natural Gas Turbine | Natural Gas | No | General Electric | LM2500+G4 | Unknown |  | None | No | 350.8 | MMBtu/hr | 35.9831 | - | - | Unknown | 1 | New | Constructed post-2014 |  | SABINE PASS LNG LP, SABINE PASS LIQUEFACTION LLC | Sabine Pass LNG LP - Sabine Pass LNG Terminal | 13610511 | 6 | LA | Cameron Parish | 9243 Gulf Beach Hwy | Cameron | 70631 | -93.8782 | 29.758 | 13610511 | SABINE PASS LNG LP, SABINE PASS LIQUEFACTION LLC | 110017761322 | #N/A | #N/A | #N/A | #N/A | #N/A | DF NG
194 | EQT 0072 and EQT 0073 |  |  |  | RCT16AE - Refrigeration Compressor Turbine No. 16 - Stack A (23TC-1521) and RCT16BE - Refrigeration Compressor Turbine No. 16 - Stack B (23TC-1521) | New21 and New22 | Natural Gas | No | Industrial (Process) | 20100201 | Internal Combustion Engines Electric Generation Natural Gas Turbine | Natural Gas | No | General Electric | LM2500+G4 | Unknown |  | None | No | 350.8 | MMBtu/hr | 35.9831 | - | - | Unknown | 1 | New | Constructed post-2014 |  | SABINE PASS LNG LP, SABINE PASS LIQUEFACTION LLC | Sabine Pass LNG LP - Sabine Pass LNG Terminal | 13610511 | 6 | LA | Cameron Parish | 9243 Gulf Beach Hwy | Cameron | 70631 | -93.8782 | 29.7582 | 13610511 | SABINE PASS LNG LP, SABINE PASS LIQUEFACTION LLC | 110017761322 | #N/A | #N/A | #N/A | #N/A | #N/A | DF NG
194 | EQT 0078 and EQT 0079 |  |  |  | RCT21AE - Refrigeration Compressor Turbine No. 21- Stack A (24TC-1511) and RCT21BE - Refrigeration Compressor Turbine No. 21- Stack B (24TC-1511) | New27 and New28 | Natural Gas | No | Industrial (Process) | 20100201 | Internal Combustion Engines Electric Generation Natural Gas Turbine | Natural Gas | No | General Electric | LM2500+G4 | Unknown |  | None | No | 350.8 | MMBtu/hr | 35.9831 | - | - | Unknown | 1 | New | Constructed post-2014 |  | SABINE PASS LNG LP, SABINE PASS LIQUEFACTION LLC | Sabine Pass LNG LP - Sabine Pass LNG Terminal | 13610511 | 6 | LA | Cameron Parish | 9243 Gulf Beach Hwy | Cameron | 70631 | -93.8769 | 29.7555 | 13610511 | SABINE PASS LNG LP, SABINE PASS LIQUEFACTION LLC | 110017761322 | #N/A | #N/A | #N/A | #N/A | #N/A | DF NG
194 | EQT 0080 and EQT 0081 |  |  |  | RCT22AE - Refrigeration Compressor Turbine No. 22 - Stack A (24TC-1521) and RCT22BE - Refrigeration Compressor Turbine No. 22 - Stack B (24TC-1521) | New29 and New30 | Natural Gas | No | Industrial (Process) | 20100201 | Internal Combustion Engines Electric Generation Natural Gas Turbine | Natural Gas | No | General Electric | LM2500+G4 | Unknown |  | None | No | 350.8 | MMBtu/hr | 35.9831 | - | - | Unknown | 1 | New | Constructed post-2014 |  | SABINE PASS LNG LP, SABINE PASS LIQUEFACTION LLC | Sabine Pass LNG LP - Sabine Pass LNG Terminal | 13610511 | 6 | LA | Cameron Parish | 9243 Gulf Beach Hwy | Cameron | 70631 | -93.8769 | 29.7554 | 13610511 | SABINE PASS LNG LP, SABINE PASS LIQUEFACTION LLC | 110017761322 | #N/A | #N/A | #N/A | #N/A | #N/A | DF NG
194 | EQT 00105 and EQT 00106 |  |  |  | RCT27AE - Refrigeration Compressor Turbine No. 27 (Stack A) and RCT27BE - Refrigeration Compressor Turbine No. 27 (Stack B) | New37 and New38 | Natural Gas | No | Industrial (Process) | 20100201 | Internal Combustion Engines Electric Generation Natural Gas Turbine | Natural Gas | No | General Electric | LM2500+G4 | Unknown |  | None | No | 350.8 | MMBtu/hr | 35.9831 | - | - | Unknown | 1 | New | Constructed post-2014 |  | SABINE PASS LNG LP, SABINE PASS LIQUEFACTION LLC | Sabine Pass LNG LP - Sabine Pass LNG Terminal | 13610511 | 6 | LA | Cameron Parish | 9243 Gulf Beach Hwy | Cameron | 70631 | -93.8715 | 29.7584 | 13610511 | SABINE PASS LNG LP, SABINE PASS LIQUEFACTION LLC | 110017761322 | #N/A | #N/A | #N/A | #N/A | #N/A | DF NG
194 | EQT 00107 and EQT 00108 |  |  |  | RCT28AE - Refrigeration Compressor Turbine No. 28 (Stack A) and RCT28BE - Refrigeration Compressor Turbine No. 28 (Stack B) | New39 and New40 | Natural Gas | No | Industrial (Process) | 20100201 | Internal Combustion Engines Electric Generation Natural Gas Turbine | Natural Gas | No | General Electric | LM2500+G4 | Unknown |  | None | No | 350.8 | MMBtu/hr | 35.9831 | - | - | Unknown | 1 | New | Constructed post-2014 |  | SABINE PASS LNG LP, SABINE PASS LIQUEFACTION LLC | Sabine Pass LNG LP - Sabine Pass LNG Terminal | 13610511 | 6 | LA | Cameron Parish | 9243 Gulf Beach Hwy | Cameron | 70631 | -93.8715 | 29.7585 | 13610511 | SABINE PASS LNG LP, SABINE PASS LIQUEFACTION LLC | 110017761322 | #N/A | #N/A | #N/A | #N/A | #N/A | DF NG
194 | EQT 00113 and EQT 00114 |  |  |  | RCT33AE - Refrigeration Compressor Turbine No. 33 (Stack A) and RCT33BE - Refrigeration Compressor Turbine No. 33 (Stack B) | New45 and New46 | Natural Gas | No | Industrial (Process) | 20100201 | Internal Combustion Engines Electric Generation Natural Gas Turbine | Natural Gas | No | General Electric | LM2500+G4 | Unknown |  | None | No | 350.8 | MMBtu/hr | 35.9831 | - | - | Unknown | 1 | New | Constructed post-2014 |  | SABINE PASS LNG LP, SABINE PASS LIQUEFACTION LLC | Sabine Pass LNG LP - Sabine Pass LNG Terminal | 13610511 | 6 | LA | Cameron Parish | 9243 Gulf Beach Hwy | Cameron | 70631 | -93.8692 | 29.7584 | 13610511 | SABINE PASS LNG LP, SABINE PASS LIQUEFACTION LLC | 110017761322 | #N/A | #N/A | #N/A | #N/A | #N/A | DF NG
194 | EQT 00115 and EQT 00116 |  |  |  | RCT34AE - Refrigeration Compressor Turbine No. 34 (Stack A) and RCT34BE - Refrigeration Compressor Turbine No. 34 (Stack B) | New47 and New48 | Natural Gas | No | Industrial (Process) | 20100201 | Internal Combustion Engines Electric Generation Natural Gas Turbine | Natural Gas | No | General Electric | LM2500+G4 | Unknown |  | None | No | 350.8 | MMBtu/hr | 35.9831 | - | - | Unknown | 1 | New | Constructed post-2014 |  | SABINE PASS LNG LP, SABINE PASS LIQUEFACTION LLC | Sabine Pass LNG LP - Sabine Pass LNG Terminal | 13610511 | 6 | LA | Cameron Parish | 9243 Gulf Beach Hwy | Cameron | 70631 | -93.8692 | 29.7585 | 13610511 | SABINE PASS LNG LP, SABINE PASS LIQUEFACTION LLC | 110017761322 | #N/A | #N/A | #N/A | #N/A | #N/A | DF NG
194 | EQT 0052 |  |  |  | RCT1M - Refrigeration Compressor Turbine No. 1(11TC-1411) | New1 | Natural Gas | No | Industrial (Process) | 20100201 | Internal Combustion Engines Electric Generation Natural Gas Turbine | Natural Gas | No | General Electric | LM2500+G4 | Unknown |  | None | No | 357.6 | MMBtu/hr | 36.6806 | - | - | Unknown | 1 | New | Constructed post-2014 |  | SABINE PASS LNG LP, SABINE PASS LIQUEFACTION LLC | Sabine Pass LNG LP - Sabine Pass LNG Terminal | 13610511 | 6 | LA | Cameron Parish | 9243 Gulf Beach Hwy | Cameron | 70631 | -93.8802 | 29.7577 | 13610511 | SABINE PASS LNG LP, SABINE PASS LIQUEFACTION LLC | 110017761322 | #N/A | #N/A | #N/A | #N/A | #N/A | DF NG
194 | EQT 0053 |  |  |  | RCT2M - Refrigeration Compressor Turbine No. 2 (11TC-1421) | New2 | Natural Gas | No | Industrial (Process) | 20100201 | Internal Combustion Engines Electric Generation Natural Gas Turbine | Natural Gas | No | General Electric | LM2500+G4 | Unknown |  | None | No | 357.6 | MMBtu/hr | 36.6806 | - | - | Unknown | 1 | New | Constructed post-2014 |  | SABINE PASS LNG LP, SABINE PASS LIQUEFACTION LLC | Sabine Pass LNG LP - Sabine Pass LNG Terminal | 13610511 | 6 | LA | Cameron Parish | 9243 Gulf Beach Hwy | Cameron | 70631 | -93.8802 | 29.7579 | 13610511 | SABINE PASS LNG LP, SABINE PASS LIQUEFACTION LLC | 110017761322 | #N/A | #N/A | #N/A | #N/A | #N/A | DF NG
194 | EQT 0060 |  |  |  | RCT7M - Refrigeration Compressor Turbine No. 7 (12TC-1411) | New9 | Natural Gas | No | Industrial (Process) | 20100201 | Internal Combustion Engines Electric Generation Natural Gas Turbine | Natural Gas | No | General Electric | LM2500+G4 | Unknown |  | None | No | 357.6 | MMBtu/hr | 36.6806 | - | - | Unknown | 1 | New | Constructed post-2014 |  | SABINE PASS LNG LP, SABINE PASS LIQUEFACTION LLC | Sabine Pass LNG LP - Sabine Pass LNG Terminal | 13610511 | 6 | LA | Cameron Parish | 9243 Gulf Beach Hwy | Cameron | 70631 | -93.8789 | 29.7557 | 13610511 | SABINE PASS LNG LP, SABINE PASS LIQUEFACTION LLC | 110017761322 | #N/A | #N/A | #N/A | #N/A | #N/A | DF NG
194 | EQT 0061 |  |  |  | RCT8M - Refrigeration Compressor Turbine No. 8 (12TC-1421) | New10 | Natural Gas | No | Industrial (Process) | 20100201 | Internal Combustion Engines Electric Generation Natural Gas Turbine | Natural Gas | No | General Electric | LM2500+G4 | Unknown |  | None | No | 357.6 | MMBtu/hr | 36.6806 | - | - | Unknown | 1 | New | Constructed post-2014 |  | SABINE PASS LNG LP, SABINE PASS LIQUEFACTION LLC | Sabine Pass LNG LP - Sabine Pass LNG Terminal | 13610511 | 6 | LA | Cameron Parish | 9243 Gulf Beach Hwy | Cameron | 70631 | -93.8789 | 29.7556 | 13610511 | SABINE PASS LNG LP, SABINE PASS LIQUEFACTION LLC | 110017761322 | #N/A | #N/A | #N/A | #N/A | #N/A | DF NG
194 | EQT 0068 |  |  |  | RCT13M - Refrigeration Compressor Turbine No. 13 (23TC-1411) | New17 | Natural Gas | No | Industrial (Process) | 20100201 | Internal Combustion Engines Electric Generation Natural Gas Turbine | Natural Gas | No | General Electric | LM2500+G4 | Unknown |  | None | No | 357.6 | MMBtu/hr | 36.6806 | - | - | Unknown | 1 | New | Constructed post-2014 |  | SABINE PASS LNG LP, SABINE PASS LIQUEFACTION LLC | Sabine Pass LNG LP - Sabine Pass LNG Terminal | 13610511 | 6 | LA | Cameron Parish | 9243 Gulf Beach Hwy | Cameron | 70631 | -93.8782 | 29.7578 | 13610511 | SABINE PASS LNG LP, SABINE PASS LIQUEFACTION LLC | 110017761322 | #N/A | #N/A | #N/A | #N/A | #N/A | DF NG
194 | EQT 0069 |  |  |  | RCT14M - Refrigeration Compressor Turbine No. 14 (23TC-1421) | New18 | Natural Gas | No | Industrial (Process) | 20100201 | Internal Combustion Engines Electric Generation Natural Gas Turbine | Natural Gas | No | General Electric | LM2500+G4 | Unknown |  | None | No | 357.6 | MMBtu/hr | 36.6806 | - | - | Unknown | 1 | New | Constructed post-2014 |  | SABINE PASS LNG LP, SABINE PASS LIQUEFACTION LLC | Sabine Pass LNG LP - Sabine Pass LNG Terminal | 13610511 | 6 | LA | Cameron Parish | 9243 Gulf Beach Hwy | Cameron | 70631 | -93.8782 | 29.7579 | 13610511 | SABINE PASS LNG LP, SABINE PASS LIQUEFACTION LLC | 110017761322 | #N/A | #N/A | #N/A | #N/A | #N/A | DF NG
194 | EQT 0076 |  |  |  | RCT19M - Refrigeration Compressor Turbine No. 19 (24TC-1411) | New25 | Natural Gas | No | Industrial (Process) | 20100201 | Internal Combustion Engines Electric Generation Natural Gas Turbine | Natural Gas | No | General Electric | LM2500+G4 | Unknown |  | None | No | 357.6 | MMBtu/hr | 36.6806 | - | - | Unknown | 1 | New | Constructed post-2014 |  | SABINE PASS LNG LP, SABINE PASS LIQUEFACTION LLC | Sabine Pass LNG LP - Sabine Pass LNG Terminal | 13610511 | 6 | LA | Cameron Parish | 9243 Gulf Beach Hwy | Cameron | 70631 | -93.8769 | 29.7558 | 13610511 | SABINE PASS LNG LP, SABINE PASS LIQUEFACTION LLC | 110017761322 | #N/A | #N/A | #N/A | #N/A | #N/A | DF NG
194 | EQT 0077 |  |  |  | RCT20M - Refrigeration Compressor Turbine No. 20 (24TC-1421) | New26 | Natural Gas | No | Industrial (Process) | 20100201 | Internal Combustion Engines Electric Generation Natural Gas Turbine | Natural Gas | No | General Electric | LM2500+G4 | Unknown |  | None | No | 357.6 | MMBtu/hr | 36.6806 | - | - | Unknown | 1 | New | Constructed post-2014 |  | SABINE PASS LNG LP, SABINE PASS LIQUEFACTION LLC | Sabine Pass LNG LP - Sabine Pass LNG Terminal | 13610511 | 6 | LA | Cameron Parish | 9243 Gulf Beach Hwy | Cameron | 70631 | -93.8769 | 29.7557 | 13610511 | SABINE PASS LNG LP, SABINE PASS LIQUEFACTION LLC | 110017761322 | #N/A | #N/A | #N/A | #N/A | #N/A | DF NG
194 | EQT 00103 |  |  |  | RCT25M - Refrigeration Compressor Turbine No. 25 | New35 | Natural Gas | No | Industrial (Process) | 20100201 | Internal Combustion Engines Electric Generation Natural Gas Turbine | Natural Gas | No | General Electric | LM2500+G4 | Unknown |  | None | No | 357.6 | MMBtu/hr | 36.6806 | - | - | Unknown | 1 | New | Constructed post-2014 |  | SABINE PASS LNG LP, SABINE PASS LIQUEFACTION LLC | Sabine Pass LNG LP - Sabine Pass LNG Terminal | 13610511 | 6 | LA | Cameron Parish | 9243 Gulf Beach Hwy | Cameron | 70631 | -93.8715 | 29.7581 | 13610511 | SABINE PASS LNG LP, SABINE PASS LIQUEFACTION LLC | 110017761322 | #N/A | #N/A | #N/A | #N/A | #N/A | DF NG
194 | EQT 00104 |  |  |  | RCT26M - Refrigeration Compressor Turbine No. 26 | New36 | Natural Gas | No | Industrial (Process) | 20100201 | Internal Combustion Engines Electric Generation Natural Gas Turbine | Natural Gas | No | General Electric | LM2500+G4 | Unknown |  | None | No | 357.6 | MMBtu/hr | 36.6806 | - | - | Unknown | 1 | New | Constructed post-2014 |  | SABINE PASS LNG LP, SABINE PASS LIQUEFACTION LLC | Sabine Pass LNG LP - Sabine Pass LNG Terminal | 13610511 | 6 | LA | Cameron Parish | 9243 Gulf Beach Hwy | Cameron | 70631 | -93.8715 | 29.7583 | 13610511 | SABINE PASS LNG LP, SABINE PASS LIQUEFACTION LLC | 110017761322 | #N/A | #N/A | #N/A | #N/A | #N/A | DF NG
194 | EQT 00111 |  |  |  | RCT31M - Refrigeration Compressor Turbine No. 31 | New43 | Natural Gas | No | Industrial (Process) | 20100201 | Internal Combustion Engines Electric Generation Natural Gas Turbine | Natural Gas | No | General Electric | LM2500+G4 | Unknown |  | None | No | 357.6 | MMBtu/hr | 36.6806 | - | - | Unknown | 1 | New | Constructed post-2014 |  | SABINE PASS LNG LP, SABINE PASS LIQUEFACTION LLC | Sabine Pass LNG LP - Sabine Pass LNG Terminal | 13610511 | 6 | LA | Cameron Parish | 9243 Gulf Beach Hwy | Cameron | 70631 | -93.8692 | 29.7581 | 13610511 | SABINE PASS LNG LP, SABINE PASS LIQUEFACTION LLC | 110017761322 | #N/A | #N/A | #N/A | #N/A | #N/A | DF NG
194 | EQT 00112 |  |  |  | RCT32M - Refrigeration Compressor Turbine No. 32 | New44 | Natural Gas | No | Industrial (Process) | 20100201 | Internal Combustion Engines Electric Generation Natural Gas Turbine | Natural Gas | No | General Electric | LM2500+G4 | Unknown |  | None | No | 357.6 | MMBtu/hr | 36.6806 | - | - | Unknown | 1 | New | Constructed post-2014 |  | SABINE PASS LNG LP, SABINE PASS LIQUEFACTION LLC | Sabine Pass LNG LP - Sabine Pass LNG Terminal | 13610511 | 6 | LA | Cameron Parish | 9243 Gulf Beach Hwy | Cameron | 70631 | -93.8692 | 29.7583 | 13610511 | SABINE PASS LNG LP, SABINE PASS LIQUEFACTION LLC | 110017761322 | #N/A | #N/A | #N/A | #N/A | #N/A | DF NG
194 | 80836013 |  |  |  | NATURAL GAS-FIRED GENERATOR TURBINE NO. 2 | 104258114 | Natural Gas | No | Industrial (Process) | 20100201 | Internal Combustion Engines Electric Generation Natural Gas Turbine | Natural Gas | No | [6 empty] | 266 | MMBtu/hr | 27.2848 | 290 | E6BTU/HR |  | 1 | Unknown |  |  | SABINE PASS LNG LP, SABINE PASS LIQUEFACTION LLC | Sabine Pass LNG LP - Sabine Pass LNG Terminal | 13610511 | 6 | LA | Cameron Parish | 9243 Gulf Beach Hwy | Cameron | 70631 | -93.87 | 29.7483 | 13610511 | SABINE PASS LNG LP, SABINE PASS LIQUEFACTION LLC | 110017761322 | #N/A | #N/A | #N/A | #N/A | #N/A | DF NG
194 | 80836113 |  |  |  | NATURAL GAS-FIRED GENERATOR TURBINE NO. 3 | 104258214 | Natural Gas | No | Industrial (Process) | 20100201 | Internal Combustion Engines Electric Generation Natural Gas Turbine | Natural Gas | No | [6 empty] | 266 | MMBtu/hr | 27.2848 | 290 | E6BTU/HR |  | 1 | Unknown |  |  | SABINE PASS LNG LP, SABINE PASS LIQUEFACTION LLC | Sabine Pass LNG LP - Sabine Pass LNG Terminal | 13610511 | 6 | LA | Cameron Parish | 9243 Gulf Beach Hwy | Cameron | 70631 | -93.87 | 29.7487 | 13610511 | SABINE PASS LNG LP, SABINE PASS LIQUEFACTION LLC | 110017761322 | #N/A | #N/A | #N/A | #N/A | #N/A | DF NG
194 | 80837213 |  |  |  | NATURAL GAS-FIRED GENERATOR TURBINE NO. 1 | 104259314 | Natural Gas | No | Industrial (Process) | 20100201 | Internal Combustion Engines Electric Generation Natural Gas Turbine | Natural Gas | No | [6 empty] | 266 | MMBtu/hr | 27.2848 | 290 | E6BTU/HR |  | 1 | Unknown |  |  | SABINE PASS LNG LP, SABINE PASS LIQUEFACTION LLC | Sabine Pass LNG LP - Sabine Pass LNG Terminal | 13610511 | 6 | LA | Cameron Parish | 9243 Gulf Beach Hwy | Cameron | 70631 | -93.87 | 29.748 | 13610511 | SABINE PASS LNG LP, SABINE PASS LIQUEFACTION LLC | 110017761322 | #N/A | #N/A | #N/A | #N/A | #N/A | DF NG
194 | 89590513 |  |  |  | NATURAL GAS-FIRED GENERATOR TURBINE NO. 4 | 121361714 | Natural Gas | No | Industrial (Process) | 20100201 | Internal Combustion Engines Electric Generation Natural Gas Turbine | Natural Gas | No | [6 empty] | 266 | MMBtu/hr | 27.2848 | 290 | E6BTU/HR |  | 1 | Unknown |  |  | SABINE PASS LNG LP, SABINE PASS LIQUEFACTION LLC | Sabine Pass LNG LP - Sabine Pass LNG Terminal | 13610511 | 6 | LA | Cameron Parish | 9243 Gulf Beach Hwy | Cameron | 70631 | -93.8701 | 29.749 | 13610511 | SABINE PASS LNG LP, SABINE PASS LIQUEFACTION LLC | 110017761322 | #N/A | #N/A | #N/A | #N/A | #N/A | DF NG
195 | 43069213_&_86402713 | 50865 | 50865 | 1 | GAS TURBINE_&_GAS TURBINE | 53651514_&_116634314 | GAS TURBINE_&_TURBINE-COGEN NAT. GAS | No | Power Plant | 20100201_&_20200203 | Internal Combustion Engines Electric Generation Natural Gas Turbine_&_Internal Combustion Engines Industrial Natural Gas Turbine: Cogeneration | Natural Gas | No | GE | Frame 6 |  | Yes | Dry Low NOx | No | 43.2 | MW | 43.2 | 33 | MW |  | 1 | Existing |  |  | Salinas River Cogeneration Co | SALINAS RIVER COGENERATION COM | 2096011 | 9 | CA | Monterey County | SARGENT CANYON ROAD | SAN ARDO | 93450 | -120.8595 | 35.9531 | 2096011 | SALINAS RIVER COGENERATION | 110017439565 | 50865 | Salinas River Cogeneration Co | 100 | Chevron Corp | 100 | LP NG
197 | 77890713 | 50300 | 50300 | BESS1 | GT (D42), SCR (C48), STACK (S47) | 115558714 | ELECTRIC POWER GENERATION | No | Power Plant | 20100201 | Internal Combustion Engines Electric Generation Natural Gas Turbine | Natural Gas | No | GE | LM5000 |  |  | SCR | No | 409.9 | MMBtu/hr | 42.0453 |  |  |  | 1 | Unknown |  |  | RIPON COGENERATION | POMONA POWER GENERATION LLC | 10318511 | 9 | CA | Los Angeles County | 1507 MOUNT VERNON AVE | POMONA | 91768 | -117.774 | 34.0591 | 10318511 | RIPON COGENERATION | 110028036033 | #N/A | #N/A | #N/A | #N/A | #N/A | DF NG
199 | 43068913 | 50864 | 50864 | 1 | GAS TURBINE | 53651214 | GAS TURBINE | No | Power Plant | 20100201 | Internal Combustion Engines Electric Generation Natural Gas Turbine | Natural Gas | No | GE | Frame 6 |  | Yes | Dry Low NOx, SCR | No | 42.5 | MW | 42.5 | 30 | MW |  | 1 | Existing |  |  | NA | SARGENT CANYON COGENERATION C | 2096311 | 9 | CA | Monterey County | SARGENT CANYON ROAD | SAN ARDO | 93450 | -120.8405 | 35.9358 | 2096311 | SARGENT CANYON COGENERATIONO | 110043089537 | 50864 | NA | NA | NA | NA | LP NG
200 | New1 |  |  |  | Cogeneration Turbine | New1 | Cogeneration Turbine | No | Industrial (Power Generation) | 20200203 | Internal Combustion Engines Industrial Natural Gas Turbine: Cogeneration | Natural Gas | No |  |  | Combined Cycle |  |  |  | 798 | MMBtu/hr | 81.8545 |  |  |  | 1 | Unknown |  |  | SASOL CHEMICALS (USA) LLC | Sasol Chemicals (USA) LLC - Lake Charles Chemical Complex | 8468011 | 6 | LA | Calcasieu Parish | 2201 Old Spanish Trail | Westlake | 70669 | -93.2774 | 30.2492 | 8468011 | SASOL CHEMICALS (USA) LLC | 110017418061 | #N/A | #N/A | #N/A | #N/A | #N/A | DF NG
200 | New2 |  |  |  | Cogeneration Turbine | New2 | Cogeneration Turbine | No | Industrial (Power Generation) | 20200203 | Internal Combustion Engines Industrial Natural Gas Turbine: Cogeneration | Natural Gas | No |  |  | Combined Cycle |  |  |  | 798 | MMBtu/hr | 81.8545 |  |  |  | 1 | Unknown |  |  | SASOL CHEMICALS (USA) LLC | Sasol Chemicals (USA) LLC - Lake Charles Chemical Complex | 8468011 | 6 | LA | Calcasieu Parish | 2201 Old Spanish Trail | Westlake | 70669 | -93.2762 | 30.2512 | 8468011 | SASOL CHEMICALS (USA) LLC | 110017418061 | #N/A | #N/A | #N/A | #N/A | #N/A | DF NG
202 | New1 | 2411 | 2411 |  | One combined-cycle natural gas fired turbine | New1 | One combined-cycle natural gas fired turbine | No | Power Plant | 20100201 | Internal Combustion Engines Electric Generation Natural Gas Turbine | Natural Gas | No | GE | 7HA.02 | Combined Cycle | Yes | Dry Low NOx, Water Injection, SCR, Oxidation Catalyst | Yes | 345 | MW | 345 |  |  |  | 1 | New |  |  | PSEG Fossil LLC | Sewaren Generating Station | 6719611 | 2 | NJ | Middlesex County | 751 CLIFF ROAD | SEWAREN | 07077-1439 | -74.2472 | 40.5564 | 6719611 | PSEG POWER LLC | 110000801614 | 2411 | PSEG Fossil LLC | 100 | Public Service Enterprise Group Inc | 100 | LP NG
205 | 120486613 |  |  |  | 12 / G5701A - Gas Turbine Emergency Generator A | 172110914 | G5701A - Gas Turbine Emergency Generator A | Yes | Industrial (Power Generation) | 20200201 | Internal Combustion Engines Industrial Natural Gas Turbine | Natural Gas | No | [6 empty] | 3100 | HP | 2.3117 |  |  |  | 1 | Unknown |  |  | EXXONMOBIL CORPORATION | Shute Creek Treating Facility | 7048611 | 8 | WY | Lincoln County | 14,22N,112W | Lincoln | 83101 | -110.0911 | 41.8845 | 7048611 | EXXONMOBIL CORPORATION | 110041086295 | #N/A | #N/A | #N/A | #N/A | #N/A | DF NG
205 | 120486713 |  |  |  | 13 / G5701B - Gas Turbine Emergency Generator B | 172111014 | G5701B - Gas Turbine Emergency Generator B | Yes | Industrial (Power Generation) | 20200201 | Internal Combustion Engines Industrial Natural Gas Turbine | Natural Gas | No | [6 empty] | 3100 | HP | 2.3117 |  |  |  | 1 | Unknown |  |  | EXXONMOBIL CORPORATION | Shute Creek Treating Facility | 7048611 | 8 | WY | Lincoln County | 14,22N,112W | Lincoln | 83101 | -110.0906 | 41.8845 | 7048611 | EXXONMOBIL CORPORATION | 110041086295 | #N/A | #N/A | #N/A | #N/A | #N/A | DF NG
205 | 120486013 |  |  |  | 39 / Cotur1 - Cogeneration Steam Turbine A | 172110314 | COTUR1 - Cogen St Turbine 1 | No | Industrial (Power Generation) | 20200203 | Internal Combustion Engines Industrial Natural Gas Turbine: Cogeneration | Natural Gas | No | [6 empty] | 380 | MMBtu/hr | 38.9783 |  |  |  | 1 | Unknown |  |  | EXXONMOBIL CORPORATION | Shute Creek Treating Facility | 7048611 | 8 | WY | Lincoln County | 14,22N,112W | Lincoln | 83101 | -110.0919 | 41.8817 | 7048611 | EXXONMOBIL CORPORATION | 110041086295 | #N/A | #N/A | #N/A | #N/A | #N/A | DF NG
205 | 120486113 |  |  |  | 40 / Cotur2 - Cogeneration Steam Turbine B | 172110414 | COTUR2 - Cogen St Turbine 2 | No | Industrial (Power Generation) | 20200203 | Internal Combustion Engines Industrial Natural Gas Turbine: Cogeneration | Natural Gas | No | [6 empty] | 380 | MMBtu/hr | 38.9783 |  |  |  | 1 | Unknown |  |  | EXXONMOBIL CORPORATION | Shute Creek Treating Facility | 7048611 | 8 | WY | Lincoln County | 14,22N,112W | Lincoln | 83101 | -110.0912 | 41.8817 | 7048611 | EXXONMOBIL CORPORATION | 110041086295 | #N/A | #N/A | #N/A | #N/A | #N/A | DF NG
205 | 120486213 |  |  |  | 41 / Cotur3 - Cogeneration Steam Turbine C | 172110514 | COTUR3 - Cogen St Turbine 3 | No | Industrial (Power Generation) | 20200203 | Internal Combustion Engines Industrial Natural Gas Turbine: Cogeneration | Natural Gas | No | [6 empty] | 380 | MMBtu/hr | 38.9783 |  |  |  | 1 | Unknown |  |  | EXXONMOBIL CORPORATION | Shute Creek Treating Facility | 7048611 | 8 | WY | Lincoln County | 14,22N,112W | Lincoln | 83101 | -110.0906 | 41.8817 | 7048611 | EXXONMOBIL CORPORATION | 110041086295 | #N/A | #N/A | #N/A | #N/A | #N/A | DF NG
205 | 120487613 |  |  |  | Gas Turbine Backup Generator C (G5701C) | 172111914 | Gas Turbine Backup Generator C | Yes | Industrial (Power Generation) | 20200201 | Internal Combustion Engines Industrial Natural Gas Turbine | Natural Gas | No | [12 empty] | 1 | Unknown | This turbine is not in the permit |  | EXXONMOBIL CORPORATION | Shute Creek Treating Facility | 7048611 | 8 | WY | Lincoln County | 14,22N,112W | Lincoln | 83101 | -110.0916 | 41.8845 | 7048611 | EXXONMOBIL CORPORATION | 110041086295 | #N/A | #N/A | #N/A | #N/A | #N/A | DF NG
206 | 99531713 |  |  |  | Cogeneration Facility Turbine and duct burner | 140178914_&_140179014 | Cogeneration Facility Turbine and duct burner_&_Cogeneration Facility Turbine and duct burner | No | Industrial (Process) | 20200203_&_20200103 | Internal Combustion Engines Industrial Natural Gas Turbine: Cogeneration_&_Internal Combustion Engines Industrial Distillate Oil (Diesel) Turbine: Cogeneration | Natural Gas & Distillate Oil | Yes | Solar | Mars |  |  | SCR and Oxidation Catalyst | Yes | 10 | MW | 10 | 159 | E6BTU/HR | 2009-11-01 | 1 | New |  |  | SIKORSKY AIRCRAFT CORPORATION | SIKORSKY AIRCRAFT - STRATFORD | 642511 | 1 | CT | Fairfield County | 6900 MAIN ST | STRATFORD | 06614-1378 | -73.0977 | 41.2484 | 642511 | SIKORSKY AIRCRAFT CORPORATION | 110000316970 | #N/A | #N/A | #N/A | #N/A | #N/A | DF NG/DF Oil |  | Y | Y
209 | 39685613 |  |  |  | IC TURBINE COMPRESS | 54772314 | IC TURBINE - COMPRESSOR | No | Compressor Station | 20200201 | Internal Combustion Engines Industrial Natural Gas Turbine | Natural Gas | No | GE | LM1500 |  |  |  |  | 382 | MMBtu/hr | 39.1835 |  |  |  | 1 | Unknown |  |  | SOUTHERN CALIFORNIA GAS COMPANY | SOUTHERN CALIFORNIA GAS CO | 2334811 | 9 | CA | San Bernardino County | RANCHO AND KOALA ROAD | ADELANTO | 92301 | -117.451 | 34.559 | 2334811 | SOUTHERN CALIFORNIA GAS COMPANY | 110010470766 | #N/A | #N/A | #N/A | #N/A | #N/A | DF NG
210 | 44805513 |  |  |  | IC TUBINE - COMPRESS | 54729114 | ICE TURBINE - COMPRESSOR | No | Compressor Station | 20200201 | Internal Combustion Engines Industrial Natural Gas Turbine | Natural Gas | No | GE | Frame 3 |  |  |  |  | 115 | MMBtu/hr | 11.7961 |  |  |  | 1 | Unknown |  |  | SOUTHERN CALIFORNIA GAS COMPANY | SOUTHERN CALIFORNIA GAS CO | 1521211 | 9 | CA | San Bernardino County | KELBAKER ROAD | KELSO | 92351 | -115.6517 | 34.8984 | 1521211 | SOUTHERN CALIFORNIA GAS COMPANY | 110010470775 | #N/A | #N/A | #N/A | #N/A | #N/A | DF NG
211 | ID B011/12401 |  |  |  | Unit B011 - Solar Mars 100-15002S3 Natural gas-fired turbine, 15,000 hp | ID B011/12401 | Natural gas-fired turbine | No | Compressor Station | 20200201 | Internal Combustion Engines Industrial Natural Gas Turbine | Natural Gas | No | Solar | Mars 100 | Simple Cycle | Yes | SoLoNOX | No | 15000 | HP | 11.1855 | 127.16 | MMBtu/hr | 1994-06-01 | 1 | Existing | Updated per section 114 response. Also, according to letter accompanying section 114 response, there is only one turbine at this facility; Unit B009 became B011 following an uprate. |  | Texas Eastern Transmission LP - Somerset (0664000100) | Texas Eastern Transmission LP - Somerset (0664000100) | 7371111 | 5 | OH | Perry County | 1895 Big Inch Road | Somerset | 43783-0000 | -82.2884 | 39.7813 | 7371111 | #N/A | 6640001000 | #N/A | #N/A | #N/A | #N/A | #N/A | LP NG
212 | 14910513 | 55063 | 55063 | 2 | AA-002 | 27218014 | 185,000KW NG/DO TURBINE | No | Power Plant | 20100201 | Internal Combustion Engines Electric Generation Natural Gas Turbine | Natural Gas | No |  |  | Combined Cycle |  | SCR | No | 185 | MW | 185 | 185000 | KW |  | 1 | Existing |  |  | Cooperative Energy | SOUTH MISSISSIPPI ELECTRIC POWER ASSOCIATION, BATESVILLE GENERATING STATION | 6993011 | 4 | MS | Panola County | 200 Industrial Drive | Batesville | 38606 | -89.9271 | 34.3346 | 6993011 | #N/A | 110002226145 | 55063 | Cooperative Energy | 100 | South Mississippi Electric Power Association | 100 | DF NG
212 | 14910613 | 55063 | 55063 | 3 | AA-003 | 27217914 | 185,000KW NG/DO TURBINE | No | Power Plant | 20100201 | Internal Combustion Engines Electric Generation Natural Gas Turbine | Natural Gas | No |  |  | Combined Cycle |  | SCR | No | 185 | MW | 185 | 185000 | KW |  | 1 | Existing |  |  | Cooperative Energy | SOUTH MISSISSIPPI ELECTRIC POWER ASSOCIATION, BATESVILLE GENERATING STATION | 6993011 | 4 | MS | Panola County | 200 Industrial Drive | Batesville | 38606 | -89.9263 | 34.3346 | 6993011 | #N/A | 110002226145 | 55063 | Cooperative Energy | 100 | South Mississippi Electric Power Association | 100 | DF NG
212 | 14911013 | 55063 | 55063 | 1 | AA-001 | 27217514 | 185000KW NG/DO TURBINE | No | Power Plant | 20100201 | Internal Combustion Engines Electric Generation Natural Gas Turbine | Natural Gas | No |  |  | Combined Cycle |  | SCR | No | 185 | MW | 185 | 185000 | KW |  | 1 | Existing |  |  | Cooperative Energy | SOUTH MISSISSIPPI ELECTRIC POWER ASSOCIATION, BATESVILLE GENERATING STATION | 6993011 | 4 | MS | Panola County | 200 Industrial Drive | Batesville | 38606 | -89.9279 | 34.3345 | 6993011 | #N/A | 110002226145 | 55063 | Cooperative Energy | 100 | South Mississippi Electric Power Association | 100 | DF NG
214 | 48125813 |  |  |  | 1200 HP Solar Saturn Turbine (4165-C-10) | 61279114 |  | No | Compressor Station | 20200201 | Internal Combustion Engines Industrial Natural Gas Turbine | Natural Gas | No | Solar | Saturn 10-1302 |  |  |  |  | 1262 | HP | 0.94107 | 1360 | HP | pre-1970 | 1 | Existing | Updated per 7/6/22 email from Kinder Morgan | Kinder Morgan | Southern Natural Gas | Southern Natural Gas | 923211 | 4 | AL | Calhoun County | Hwy 79 E | Anniston | 36201 | -85.7804 | 33.6195 | 923211 | #N/A | #N/A | #N/A | #N/A | #N/A | #N/A | #N/A | <1 MW
216 | 91734613 | 6258 | 6258 | 1A | Combustion Turbine 1A | 125008214 | Burning #2 Diesel | No | Power Plant | 20100101 | Internal Combustion Engines Electric Generation Distillate Oil (Diesel) Turbine | Distillate Oil | No | Westinghouse | 501AA | Simple Cycle | No |  |  | 757 | MMBtu/hr | 57 | 57 | MW | 1972 | 1 | Existing | Updated per section 114 response. |  | Georgia Power Co | Southern Nuclear - Allen B. Wilson Plant | 15028311 | 4 | GA | Burke County | 8803 River Road | Waynesboro | 30830 | -81.7481 | 33.1383 | 15028311 | #N/A | #N/A | 6258 | Georgia Power Co | 100 | Southern Co | 100 | DF Oil
216 | 91734713 | 6258 | 6258 | 1B | Combustion Turbine 1B | 125008314 | Burning #2 Diesel | No | Power Plant | 20100101 | Internal Combustion Engines Electric Generation Distillate Oil (Diesel) Turbine | Distillate Oil | No | Westinghouse | 501AA | Simple Cycle | No |  |  | 757 | MMBtu/hr | 57 | 57 | MW | 1972 | 1 | Existing | Updated per section 114 response. |  | Georgia Power Co | Southern Nuclear - Allen B. Wilson Plant | 15028311 | 4 | GA | Burke County | 8803 River Road | Waynesboro | 30830 | -81.7481 | 33.1381 | 15028311 | #N/A | #N/A | 6258 | Georgia Power Co | 100 | Southern Co | 100 | DF Oil
216 | 91734813 | 6258 | 6258 | 1C | Combustion Turbine 1C | 125008414 | Burning #2 Diesel | No | Power Plant | 20100101 | Internal Combustion Engines Electric Generation Distillate Oil (Diesel) Turbine | Distillate Oil | No | Westinghouse | 501AA | Simple Cycle | No |  |  | 757 | MMBtu/hr | 57 | 57 | MW | 1972 | 1 | Existing | Updated per section 114 response. |  | Georgia Power Co | Southern Nuclear - Allen B. Wilson Plant | 15028311 | 4 | GA | Burke County | 8803 River Road | Waynesboro | 30830 | -81.7481 | 33.1378 | 15028311 | #N/A | #N/A | 6258 | Georgia Power Co | 100 | Southern Co | 100 | DF Oil
216 | 91734913 | 6258 | 6258 | 1D | Combustion Turbine 1D | 125008514 | Burning #2 Diesel | No | Power Plant | 20100101 | Internal Combustion Engines Electric Generation Distillate Oil (Diesel) Turbine | Distillate Oil | No | Westinghouse | 501AA | Simple Cycle | No |  |  | 757 | MMBtu/hr | 57 | 57 | MW | 1972 | 1 | Existing | Updated per section 114 response. |  | Georgia Power Co | Southern Nuclear - Allen B. Wilson Plant | 15028311 | 4 | GA | Burke County | 8803 River Road | Waynesboro | 30830 | -81.7481 | 33.1376 | 15028311 | #N/A | #N/A | 6258 | Georgia Power Co | 100 | Southern Co | 100 | DF Oil
216 | 91735013 | 6258 | 6258 | 1E | Combustion Turbine 1E | 125008614 | Burning #2 Diesel | No | Power Plant | 20100101 | Internal Combustion Engines Electric Generation Distillate Oil (Diesel) Turbine | Distillate Oil | No | Westinghouse | 501AA | Simple Cycle | No |  |  | 757 | MMBtu/hr | 57 | 57 | MW | 1972 | 1 | Existing | Updated per section 114 response. |  | Georgia Power Co | Southern Nuclear - Allen B. Wilson Plant | 15028311 | 4 | GA | Burke County | 8803 River Road | Waynesboro | 30830 | -81.7481 | 33.1373 | 15028311 | #N/A | #N/A | 6258 | Georgia Power Co | 100 | Southern Co | 100 | DF Oil
216 | 91735113 | 6258 | 6258 | 1F | Combustion Turbine 1F | 125008714 | Burning #2 Diesel | No | Power Plant | 20100101 | Internal Combustion Engines Electric Generation Distillate Oil (Diesel) Turbine | Distillate Oil | No | Westinghouse | 501AA | Simple Cycle | No |  |  | 757 | MMBtu/hr | 57 | 57 | MW | 1972 | 1 | Existing | Updated per section 114 response. |  | Georgia Power Co | Southern Nuclear - Allen B. Wilson Plant | 15028311 | 4 | GA | Burke County | 8803 River Road | Waynesboro | 30830 | -81.7481 | 33.1371 | 15028311 | #N/A | #N/A | 6258 | Georgia Power Co | 100 | Southern Co | 100 | DF Oil
217 | 36727813 |  |  |  | 8 GEN #7 TURB 20200201 (EU-GEN2) | 38586114 | 1100HP SOLAR TURBINE | Yes | Compressor Station | 20200201 | Internal Combustion Engines Industrial Natural Gas Turbine | Natural Gas | No | Solar | Saturn | Simple Cycle |  | None | No | 1200 | HP | 0.89484 | 1100 | HP |  | 1 | Existing | Existing for purposes of subpart YYYY |  | SOUTHERN STAR CENTRAL GAS PIPELINE INC. | Southern Star Central - Hugoton Station | 3508511 | 7 | KS | Grant County | S3-T29S-R35W | HUGOTON STA. | 67870 | -101.1222 | 37.5591 | 3508511 | SOUTHERN STAR CENTRAL GAS PIPELINE INC. | 110010394091 | #N/A | #N/A | #N/A | #N/A | #N/A | <1 MW
217 | 36728013 |  |  |  | 9 GEN #8 TURB 20200201 (EU-GEN3) | 38585914 | 1100HP SOLAR TURBINE | Yes | Compressor Station | 20200201 | Internal Combustion Engines Industrial Natural Gas Turbine | Natural Gas | No | Solar | Saturn | Simple Cycle |  | None | No | 1200 | HP | 0.89484 |  |  |  | 1 | Existing | Existing for purposes of subpart YYYY |  | SOUTHERN STAR CENTRAL GAS PIPELINE INC. | Southern Star Central - Hugoton Station | 3508511 | 7 | KS | Grant County | S3-T29S-R35W | HUGOTON STA. | 67870 | -101.1222 | 37.5594 | 3508511 | SOUTHERN STAR CENTRAL GAS PIPELINE INC. | 110010394091 | #N/A | #N/A | #N/A | #N/A | #N/A | <1 MW
217 | 36727713 |  |  |  | 5 TURBINE #21 20200201 (EU-T1) | 38586214 | 3889HP 21 SOLAR (16513) | No | Compressor Station | 20200201 | Internal Combustion Engines Industrial Natural Gas Turbine | Natural Gas | No | Solar | Centaur 40-T4700 | Simple Cycle |  | None | No | 3950 | HP | 2.9455 | 3890 | HP |  | 1 | Existing | Existing for purposes of subpart YYYY |  | SOUTHERN STAR CENTRAL GAS PIPELINE INC. | Southern Star Central - Hugoton Station | 3508511 | 7 | KS | Grant County | S3-T29S-R35W | HUGOTON STA. | 67870 | -101.1222 | 37.5588 | 3508511 | SOUTHERN STAR CENTRAL GAS PIPELINE INC. | 110010394091 | #N/A | #N/A | #N/A | #N/A | #N/A | DF NG
217 | 36727913 |  |  |  | 4 TURBINE #20 20200201 (EU-T2) | 38586014 | 3889HP 20 SOLAR (16515) | No | Compressor Station | 20200201 | Internal Combustion Engines Industrial Natural Gas Turbine | Natural Gas | No | Solar | Centaur 40-T4700 | Simple Cycle |  | None | No | 3950 | HP | 2.9455 | 3890 | HP |  | 1 | Existing | Existing for purposes of subpart YYYY |  | SOUTHERN STAR CENTRAL GAS PIPELINE INC. | Southern Star Central - Hugoton Station | 3508511 | 7 | KS | Grant County | S3-T29S-R35W | HUGOTON STA. | 67870 | -101.1222 | 37.559 | 3508511 | SOUTHERN STAR CENTRAL GAS PIPELINE INC. | 110010394091 | #N/A | #N/A | #N/A | #N/A | #N/A | DF NG
217 | 36728113 |  |  |  | 6 TURBINE #22 20200201 (EU-T3) | 38585814 | 4511HP 22 SOLAR (16514) | No | Compressor Station | 20200201 | Internal Combustion Engines Industrial Natural Gas Turbine | Natural Gas | No | Solar | Centaur 50-T5500 | Simple Cycle |  | None | No | 4650 | HP | 3.4675 | 4510 | HP |  | 1 | Existing | Existing for purposes of subpart YYYY |  | SOUTHERN STAR CENTRAL GAS PIPELINE INC. | Southern Star Central - Hugoton Station | 3508511 | 7 | KS | Grant County | S3-T29S-R35W | HUGOTON STA. | 67870 | -101.1222 | 37.5592 | 3508511 | SOUTHERN STAR CENTRAL GAS PIPELINE INC. | 110010394091 | #N/A | #N/A | #N/A | #N/A | #N/A | DF NG
222 | 67678013 |  | 1130 |  | COMBUSTION TURBINE GENERATOR #1 | 93390214_&_93390114 | COMBUSTION TURBINE FUEL NATL GAS_&_COMBUSTION TURBINE FUEL #2 FUEL OIL | No | Power Plant | 20100201_&_20100101 | Internal Combustion Engines Electric Generation Natural Gas Turbine_&_Internal Combustion Engines Electric Generation Distillate Oil (Diesel) Turbine | Natural Gas & Distillate Oil | Yes | [6 empty] | 320 | MMBtu/hr | 32.8238 |  |  |  | 1 | Existing |  |  | CEDAR FALLS MUNICIPAL ELECTRIC UTILITY | CEDAR FALLS MUNICIPAL ELECTRIC UTILITY - CTS | 12806111 | 7 | IA | Black Hawk County | 2506 W 27TH ST | CEDAR FALLS | 50613 | -92.4748 | 42.5127 | 12806111 | CEDAR FALLS MUNICIPAL ELECTRIC UTILITY | 110031117388 | #N/A | #N/A | #N/A | #N/A | #N/A | DF NG/DF Oil
222 | 67678313 |  | 1130 |  | COMBUSTION TURBINE GENERATOR #2 (CTG No. 2) | 93390614_&_93390514 | COMBUSTION TURBINE GENERATOR--NATURAL GAS_&_COMBUSTION TURBINE GENERATOR--FUEL OIL | No | Power Plant | 20100201_&_20100101 | Internal Combustion Engines Electric Generation Natural Gas Turbine_&_Internal Combustion Engines Electric Generation Distillate Oil (Diesel) Turbine | Natural Gas & Distillate Oil | Yes | [6 empty] | 371 | MMBtu/hr | 38.0551 |  |  |  | 1 | Existing |  |  | CEDAR FALLS MUNICIPAL ELECTRIC UTILITY | CEDAR FALLS MUNICIPAL ELECTRIC UTILITY - CTS | 12806111 | 7 | IA | Black Hawk County | 2506 W 27TH ST | CEDAR FALLS | 50613 | -92.4744 | 42.5126 | 12806111 | CEDAR FALLS MUNICIPAL ELECTRIC UTILITY | 110031117388 | #N/A | #N/A | #N/A | #N/A | #N/A | DF NG/DF Oil
224 | 35565913 | 50134 | 50134 | GTCG | COGEN/TURBINE #3 | 58343314 | 75 MW NG COGENERATION TURBINE - UNIT #3 | No | Power Plant | 20100201 | Internal Combustion Engines Electric Generation Natural Gas Turbine | Natural Gas | No | GE | 7EA |  | Yes | Dry Low NOx | No | 75 | MW | 75 | 76 | MW |  | 1 | Unknown |  |  | SYCAMORE COGENERATION CO | SYCAMORE COGENERATION CO | 3945411 | 9 | CA | Kern County | HEAVY OIL CENTRAL | Bakersfield | 00000 | -118.9848 | 35.4515 | 3945411 | SYCAMORE COGENERATION CO | 110006825908 | #N/A | #N/A | #N/A | #N/A | #N/A | LP NG
224 | 35566013 | 50134 | 50134 | GTDG | COGEN/TURBINE #4 | 58343214 | 75 MW NG COGENERATION TURBINE - UNIT #4 | No | Power Plant | 20100201 | Internal Combustion Engines Electric Generation Natural Gas Turbine | Natural Gas | No | GE | 7EA |  | Yes | Dry Low NOx | No | 75 | MW | 75 | 76 | MW |  | 1 | Unknown |  |  | SYCAMORE COGENERATION CO | SYCAMORE COGENERATION CO | 3945411 | 9 | CA | Kern County | HEAVY OIL CENTRAL | Bakersfield | 00000 | -118.9848 | 35.4511 | 3945411 | SYCAMORE COGENERATION CO | 110006825908 | #N/A | #N/A | #N/A | #N/A | #N/A | LP NG
224 | 35566313 | 50134 | 50134 | GTAG | COGEN/TURBINE #1 | 58342914 | 75 MW NG COGENERATION TURBINE - UNIT #1 | No | Power Plant | 20100201 | Internal Combustion Engines Electric Generation Natural Gas Turbine | Natural Gas | No | GE | 7EA |  | Yes | Dry Low NOx | No | 75 | MW | 75 | 76 | MW |  | 1 | Unknown |  |  | SYCAMORE COGENERATION CO | SYCAMORE COGENERATION CO | 3945411 | 9 | CA | Kern County | HEAVY OIL CENTRAL | Bakersfield | 00000 | -118.9848 | 35.4523 | 3945411 | SYCAMORE COGENERATION CO | 110006825908 | #N/A | #N/A | #N/A | #N/A | #N/A | LP NG
224 | 35566413 | 50134 | 50134 | GTBG | COGEN/TURBINE #2 | 58465414 | 75 MW NG COGENERATION TURBINE - UNIT #2 | No | Power Plant | 20100201 | Internal Combustion Engines Electric Generation Natural Gas Turbine | Natural Gas | No | GE | 7EA |  | Yes | Dry Low NOx | No | 75 | MW | 75 | 76 | MW |  | 1 | Unknown |  |  | SYCAMORE COGENERATION CO | SYCAMORE COGENERATION CO | 3945411 | 9 | CA | Kern County | HEAVY OIL CENTRAL | Bakersfield | 00000 | -118.9848 | 35.4519 | 3945411 | SYCAMORE COGENERATION CO | 110006825908 | #N/A | #N/A | #N/A | #N/A | #N/A | LP NG
227 | 5369513 |  |  |  | Gas Turbine | 16061914 | Turbine: NatGas | No | Industrial (Process) | 20200201 | Internal Combustion Engines Industrial Natural Gas Turbine | Natural Gas | No | GE | [5 empty] | 133 | MMBtu/hr | 13.6424 | 133 | E6BTU/HR | 1981-01-01 | 1 | Existing | Constructed in 1981 |  | TERRA NITROGEN LP | VERDIGRIS PLT | 8185111 | 6 | OK | Rogers County | 6606 EAST 540 RD | CLAREMORE | 74019-2534 | -95.7191 | 36.2335 | 8185111 | TERRA NITROGEN LP | 110000550332 | #N/A | #N/A | #N/A | #N/A | #N/A | DF NG
228 | 19435513 |  |  |  | ALKYLATION PLANT GAS TURBINE 177 | 59642914 | ALKYLATION PLANT GAS TURBINE 177 | No | Industrial (Process) | 20200201 | Internal Combustion Engines Industrial Natural Gas Turbine | Natural Gas | No | GE | Frame 3 |  |  | Steam Injection | No | 6.3 | MW | 6.3 | 8450 | HP |  | 1 | Unknown |  |  | TESORO REFINING AND MARKETING | TESORO REFINING & MARKETING COMPANY LLC | 6480811 | 9 | CA | Contra Costa County | 150 SOLANO WAY | MARTINEZ | 94553 | -122.0651 | 38.0264 | 6480811 | TESORO REFINING AND MARKETING | 110021341332 | #N/A | #N/A | #N/A | #N/A | #N/A | DF NG
229 | 72020313 |  |  |  | Cogen East - HRSG - Combined G | 99755414_&_147017014 |  | No | Industrial (Process) | 20200203_&_20200203 | Internal Combustion Engines Industrial Natural Gas Turbine: Cogeneration_&_Internal Combustion Engines Industrial Natural Gas Turbine: Cogeneration | Natural Gas | No | [12 empty] | 1 | Unknown |  |  | TESORO REFINING AND MARKETING | Tesoro Refining and Marketing: Salt Lake City Refinery | 7558611 | 8 | UT | Salt Lake County | 474 West 900 North | Salt Lake City | 84103 | -111.9056 | 40.7928 | 7558611 | TESORO REFINING AND MARKETING | 110000469243 | #N/A | #N/A | #N/A | #N/A | #N/A | DF NG
229 | 72020513 |  |  |  | Cogen West - HRSG - Combined G | 99755614_&_147017114 |  | No | Industrial (Process) | 20200203_&_20200203 | Internal Combustion Engines Industrial Natural Gas Turbine: Cogeneration_&_Internal Combustion Engines Industrial Natural Gas Turbine: Cogeneration | Natural Gas | No | [12 empty] | 1 | Unknown |  |  | TESORO REFINING AND MARKETING | Tesoro Refining and Marketing: Salt Lake City Refinery | 7558611 | 8 | UT | Salt Lake County | 474 West 900 North | Salt Lake City | 84103 | -111.9056 | 40.7921 | 7558611 | TESORO REFINING AND MARKETING | 110000469243 | #N/A | #N/A | #N/A | #N/A | #N/A | DF NG
230 | 94777713 |  |  |  | COMB. TURBINE #4, Solar Mars T- 14000, 12000 bhp | 129784814 | COMP TURBINE #4 SOLAR | No | Compressor Station | 20200201 | Internal Combustion Engines Industrial Natural Gas Turbine | Natural Gas | No | Solar | Mars T-14000 | Simple Cycle |  | None | No | 12000 | HP | 8.9484 |  |  | 1990-01-01 | 1 | Existing | Constructed in 1990 |  | Texas Gas Transmission LLC - Calvert City Compressor | Texas Gas Transmission LLC - Calvert City Compressor | 5929211 | 4 | KY | Marshall County | 93 Texas Gas Ln | Benton | 42025 | -88.3841 | 36.9622 | 5929211 | #N/A | #N/A | #N/A | #N/A | #N/A | #N/A | #N/A | DF NG
230 | 94777613 |  |  |  | COMB. TURBINE #3, Allison 501-KCS; 4400 bhp | 129784714 | COMP TURBINE #3 ALLISON | No | Compressor Station | 20200201 | Internal Combustion Engines Industrial Natural Gas Turbine | Natural Gas | No | Allison | 501-KC5 | Simple Cycle |  | None | No | 4400 | HP | 3.2811 |  |  | 1990-01-01 | 1 | Existing | Constructed in 1990 |  | Texas Gas Transmission LLC - Calvert City Compressor | Texas Gas Transmission LLC - Calvert City Compressor | 5929211 | 4 | KY | Marshall County | 93 Texas Gas Ln | Benton | 42025 | -88.3844 | 36.9622 | 5929211 | #N/A | #N/A | #N/A | #N/A | #N/A | #N/A | #N/A | DF NG
230 | 94777813 |  |  |  | COMB. TURBINE #2 Allison 501-KCS; 4400 bhp | 129784914 | COMP TURBINE #2 ALLISON | No | Compressor Station | 20200201 | Internal Combustion Engines Industrial Natural Gas Turbine | Natural Gas | No | Allison | 501-KC5 | Simple Cycle |  | None | No | 4400 | HP | 3.2811 |  |  | 1990-01-01 | 1 | Existing | Constructed in 1990 |  | Texas Gas Transmission LLC - Calvert City Compressor | Texas Gas Transmission LLC - Calvert City Compressor | 5929211 | 4 | KY | Marshall County | 93 Texas Gas Ln | Benton | 42025 | -88.3845 | 36.9622 | 5929211 | #N/A | #N/A | #N/A | #N/A | #N/A | #N/A | #N/A | DF NG
231 | 24267713 |  |  |  | COMPRESSOR TURBINE #5 | 39305214 | COMPRESSOR TURBINE #5 | No | Compressor Station | 20200201 | Internal Combustion Engines Industrial Natural Gas Turbine | Natural Gas | No | Solar | Mars T15000S |  |  |  |  | 13083 | HP | 9.756 |  |  | 1999-01-01 | 1 | Existing | Constructed in 1999 |  | Texas Gas Trans LLC | Texas Gas Trans LLC | 5868411 | 4 | KY | Breckinridge County | 2332 US 60 W | Hardinsburg | 40143 | -86.4855 | 37.787 | 5868411 | #N/A | #N/A | #N/A | #N/A | #N/A | #N/A | #N/A | DF NG
231 | 94780713 |  |  |  | COMPRESSOR TURBINE #4 | 129789014 | COMPRESSOR TURBINE #4 | No | Compressor Station | 20200201 | Internal Combustion Engines Industrial Natural Gas Turbine | Natural Gas | No | Solar | Mars 100-T15000S |  | Yes | Low NOx design | No | 14199 | HP | 10.5882 |  |  | 2016-06-30 | 1 | New | Construction proposed in mid 2016 |  | Texas Gas Trans LLC | Texas Gas Trans LLC | 5868411 | 4 | KY | Breckinridge County | 2332 US 60 W | Hardinsburg | 40143 | -86.4854 | 37.7871 | 5868411 | #N/A | #N/A | #N/A | #N/A | #N/A | #N/A | #N/A | LP NG
231 | 24267613 |  |  |  | COMPRESSOR TURBINE #3 | 39305314 | COMPRESSOR TURBINE #3 GE | No | Compressor Station | 20200201 | Internal Combustion Engines Industrial Natural Gas Turbine | Natural Gas | No | GE | M3122R |  |  |  |  | 12090 | HP | 9.0155 |  |  | 1993-01-01 | 1 | Existing | Constructed in 1993 |  | Texas Gas Trans LLC | Texas Gas Trans LLC | 5868411 | 4 | KY | Breckinridge County | 2332 US 60 W | Hardinsburg | 40143 | -86.4853 | 37.7871 | 5868411 | #N/A | #N/A | #N/A | #N/A | #N/A | #N/A | #N/A | DF NG
232 | 94776613 |  |  |  | Solar Mars 100-T11500005; 15002 bhp | 129783714 | COMPRESSOR TURBINE #3 | No | Compressor Station | 20200201 | Internal Combustion Engines Industrial Natural Gas Turbine | Natural Gas | No | Solar | Mars 100-T15000S |  |  | None | No | 15002 | HP | 11.187 |  |  | 2007-02-01 | 1 | New |  |  | Texas Gas Transmission LLC - Slaughters Compressor | Texas Gas Transmission LLC - Slaughters Compressor | 6099111 | 4 | KY | Webster County | 3562 KY 1405 | Slaughters | 42456 | -87.5023 | 37.5091 | 6099111 | #N/A | #N/A | #N/A | #N/A | #N/A | #N/A | #N/A | DF NG
232 | 94776213 |  |  |  | GE M3122R; 12090 bhp | 129783314 | COMPRESSOR TURBINE #2 GE | No | Compressor Station | 20200201 | Internal Combustion Engines Industrial Natural Gas Turbine | Natural Gas | No | GE | M3122R |  |  | None | No | 12090 | HP | 9.0155 |  |  | 1982-10-01 | 1 | Existing |  |  | Texas Gas Transmission LLC - Slaughters Compressor | Texas Gas Transmission LLC - Slaughters Compressor | 6099111 | 4 | KY | Webster County | 3562 KY 1405 | Slaughters | 42456 | -87.5022 | 37.5093 | 6099111 | #N/A | #N/A | #N/A | #N/A | #N/A | #N/A | #N/A | DF NG
233 | 67631713 |  |  |  | Solar 14,491 bhp NG stationary turbine, model Mars 100-T-15000S, EP E22 | 93327514 | Solar 14,491 bhp NG stationary turbine, model Mars 100-T-15000S | No | Compressor Station | 20200201 | Internal Combustion Engines Industrial Natural Gas Turbine | Natural Gas | No | Solar | Mars 100-T15000S |  |  |  |  | 14491 | HP | 10.8059 |  |  | 2005-07-01 | 1 | New | Installed July 2005 |  | TEXAS GAS TRANSMISSION, LLC | Texas Gas Transmission Co. | 9612411 | 4 | KY | Jefferson County | 10327 GASLIGHT WAY | LOUISVILLE | 40299-2587 | -85.5647 | 38.2173 | 9612411 | TEXAS GAS TRANSMISSION, LLC | 110000793856 | #N/A | #N/A | #N/A | #N/A | #N/A | DF NG
234 | 80100413 |  |  |  | TB01, Compressor Turbine No. 1 | 103423914 | Compressor Turbine-TB01 | No | Compressor Station | 20200201 | Internal Combustion Engines Industrial Natural Gas Turbine | Natural Gas | No | Solar |  |  | Yes | SoLoNOx | No | 6311 | HP | 4.7061 |  |  |  | 1 | Unknown |  |  | TEXAS GAS TRANSMISSION, LLC | Texas Gas Transmission LLC - Haughton Compressor Station | 6115511 | 6 | LA | Bossier Parish | 6172 Hwy 157 S | Haughton | 71037 | -93.5074 | 32.4731 | 6115511 | TEXAS GAS TRANSMISSION, LLC | 110007290724 | #N/A | #N/A | #N/A | #N/A | #N/A | LP NG
235 | 16386313 |  |  |  | AA-008 | 25291114 | 14300/12000 HP NG TURBINE | No | Compressor Station | 20200201 | Internal Combustion Engines Industrial Natural Gas Turbine | Natural Gas | No | Pratt & Whitney | GG3C-4 | Simple Cycle |  |  |  | 14300 | HP | 10.6635 | 12000 | HP |  | 1 | Unknown |  |  | Texas Gas Transmission LLC, Clarksdale Compressor Station | Texas Gas Transmission LLC, Clarksdale Compressor Station | 6320811 | 4 | MS | Coahoma County | 3305 US Highway 61 South | Clarksdale | 38614 | -90.636 | 34.1489 | 6320811 | #N/A | 110002475731 | #N/A | #N/A | #N/A | #N/A | #N/A | DF NG
235 | 16386113 |  |  |  | AA-009 | 25291314 | 14050/12090 HP NG TURBINE | No | Compressor Station | 20200201 | Internal Combustion Engines Industrial Natural Gas Turbine | Natural Gas | No | GE | M3122R | Regenerative Cycle |  |  |  | 12090 | HP | 9.0155 | 12100 | HP |  | 1 | Unknown |  |  | Texas Gas Transmission LLC, Clarksdale Compressor Station | Texas Gas Transmission LLC, Clarksdale Compressor Station | 6320811 | 4 | MS | Coahoma County | 3305 US Highway 61 South | Clarksdale | 38614 | -90.6356 | 34.1489 | 6320811 | #N/A | 110002475731 | #N/A | #N/A | #N/A | #N/A | #N/A | DF NG
236 | 14486813 |  |  |  | AA-020 | 24886914 | 112.35MMBTU NG TURBINE | No | Compressor Station | 20200201 | Internal Combustion Engines Industrial Natural Gas Turbine | Natural Gas | No | Solar | T15000S | Simple Cycle |  |  |  | 14550 | HP | 10.8499 | 112 | E6BTU/HR |  | 1 | Unknown |  |  | Texas Gas Transmission LLC, Greenville Compressor Station | Texas Gas Transmission LLC, Greenville Compressor Station | 7083611 | 4 | MS | Washington County | 1012 South Beauchamp Street | Greenville | 38701 | -91.0176 | 33.3925 | 7083611 | #N/A | 110001471746 | #N/A | #N/A | #N/A | #N/A | #N/A | DF NG
236 | 14486713 |  |  |  | AA-002 | 24887014 | 30.79MMBTU NG TURBINE | No | Compressor Station | 20200201 | Internal Combustion Engines Industrial Natural Gas Turbine | Natural Gas | No | GE | M3122R | Regenerative Cycle |  |  |  | 14050 | HP | 10.4771 | 30.8 | E6BTU/HR |  | 1 | Unknown |  |  | Texas Gas Transmission LLC, Greenville Compressor Station | Texas Gas Transmission LLC, Greenville Compressor Station | 7083611 | 4 | MS | Washington County | 1012 South Beauchamp Street | Greenville | 38701 | -91.0176 | 33.3925 | 7083611 | #N/A | 110001471746 | #N/A | #N/A | #N/A | #N/A | #N/A | DF NG
237 | 14324813 |  |  |  | AA-027 | 24819014 | 10KHP SC NGF COMP TURBINE | No | Compressor Station | 20200201 | Internal Combustion Engines Industrial Natural Gas Turbine | Natural Gas | No | Solar |  | Simple Cycle |  |  |  | 10011 | HP | 7.4652 | 10000 | HP |  | 1 | Unknown |  |  | Texas Gas Transmission LLC, Lake Cormorant Compressor Station | Texas Gas Transmission LLC, Lake Cormorant Compressor Station | 7183811 | 4 | MS | DeSoto County | 2672 Wilson Mill Road | Lake Cormorant | 38641 | -90.1653 | 34.899 | 7183811 | #N/A | 110012665400 | #N/A | #N/A | #N/A | #N/A | #N/A | DF NG
237 | 14324713 |  |  |  | AA-002 | 24819114 | 14KHP NG COMP TURBINE | No | Compressor Station | 20200201 | Internal Combustion Engines Industrial Natural Gas Turbine | Natural Gas | No | GE | M3122R | Regenerative Cycle |  |  |  | 14050 | HP | 10.4771 | 14000 | HP |  | 1 | Unknown |  |  | Texas Gas Transmission LLC, Lake Cormorant Compressor Station | Texas Gas Transmission LLC, Lake Cormorant Compressor Station | 7183811 | 4 | MS | DeSoto County | 2672 Wilson Mill Road | Lake Cormorant | 38641 | -90.1653 | 34.899 | 7183811 | #N/A | 110012665400 | #N/A | #N/A | #N/A | #N/A | #N/A | DF NG
238 | 106-D-01 |  |  |  | Compressor Turbine #1 Emission Unit 41 | New1 | Compressor Turbine #1 Emission Unit 41 | No | Compressor Station | 20200201 | Internal Combustion Engines Industrial Natural Gas Turbine | Natural Gas | No | Solar | Mars | 100-16000SA CS/MD | Yes | Lean Premix (SoLoNOx) | No | 15900 | HP | 11.8566 |  |  | 2016 | 1 | New | Revised per 7/6/22 email from Kinder Morgan | Kinder Morgan | TN Gas Pipeline Co LLC - Station 106 | TN Gas Pipeline Co LLC - Station 106 | 5787411 | 4 | KY | Powell County | 10205 Winchester Rd | Clay City | 40312 | -83.9863 | 37.9179 | 5787411 | #N/A | #N/A | #N/A | #N/A | #N/A | #N/A | #N/A | LP NG
238 | 106-D-02 |  |  |  | Compressor Turbine #2 Emission Unit 42 | New2 | Compressor Turbine #2 Emission Unit 42 | No | Compressor Station | 20200201 | Internal Combustion Engines Industrial Natural Gas Turbine | Natural Gas | No | Solar | Mars | 100-16000SA CS/MD | Yes | Lean Premix (SoLoNOx) | No | 15900 | HP | 11.8566 |  |  | 2016 | 1 | New | Revised per 7/6/22 email from Kinder Morgan | Kinder Morgan | TN Gas Pipeline Co LLC - Station 106 | TN Gas Pipeline Co LLC - Station 106 | 5787411 | 4 | KY | Powell County | 10205 Winchester Rd | Clay City | 40312 | -83.9841 | 37.917 | 5787411 | #N/A | #N/A | #N/A | #N/A | #N/A | #N/A | #N/A | LP NG
239 | 245-C-01 |  |  |  | Solar Taurus 70 Natural Gas Turbine | New1 | Solar Taurus 70 Natural Gas Turbine | No | Compressor Station | 20200201 | Internal Combustion Engines Industrial Natural Gas Turbine | Natural Gas | No | Solar | Taurus 70-10302SA CS/MD |  | Yes | SoLoNOx | No | 11107 | HP | 8.2825 |  |  | 2015-01-15 | 1 | New | Revised per 7/6/22 email from Kinder Morgan | Kinder Morgan | TENNESSEE GAS PIPELINE CO | TGP COMPRESSOR STATION 245 (West Winfield) | 8035411 | 2 | NY | Herkimer County | 457 BURROWS RD | WEST WINFIELD | 13491 | -75.167 | 42.8735 | 8035411 | TENNESSEE GAS PIPELINE CO | 110007384106 | #N/A | #N/A | #N/A | #N/A | #N/A | LP NG
240 | 59150813 |  |  |  | GT-102-01 - TURBINE, NATURAL GAS | 87856914 | Turbine | No | Industrial (Process) | 20200201 | Internal Combustion Engines Industrial Natural Gas Turbine | Natural Gas | No | Alstom | Tornado | [9 empty] | 2004-01-01 | 1 | New | Installed 2004 |  | THE BOEING COMPANY-ST. LOUIS | THE BOEING COMPANY-ST. LOUIS | 5113911 | 7 | MO | St. Louis County | LINDBERGH & MCDONNELL BLVD | ST. LOUIS | 63145 | -90.3681 | 38.76 | 5113911 | #N/A | #N/A | #N/A | #N/A | #N/A | #N/A | #N/A | DF NG
242 | 80987213 |  |  |  | 50-10 - Solar Taurus 70-10302S Lean Pre-Mix Gas Turbine | 104418514 | TURBINE-NATURAL GAS: LEAN PRE-MIX (EQT007) | No | Compressor Station | 20200201 | Internal Combustion Engines Industrial Natural Gas Turbine | Natural Gas | No | Solar |  |  |  |  | No | 12581 | HP | 9.3817 | 12600 | HP |  | 1 | Unknown |  |  | TRANSCONTINENTAL GAS PIPE LINE CO LLC | Transcontinental Gas Pipe Line Co LLC (TRANSCO) - Transco Compressor Station 50 | 5173111 | 6 | LA | Evangeline Parish | 2959 Veterans Memorial Hwy | Eunice | 70535 | -92.4303 | 30.5751 | 5173111 | TRANSCONTINENTAL GAS PIPE LINE CO LLC | 110007366983 | #N/A | #N/A | #N/A | #N/A | #N/A | DF NG
243 | 47324413 |  |  |  | 4,220 Hp NSPS Turbine-Unit 16 | 61209314 |  | No | Compressor Station | 20200201 | Internal Combustion Engines Industrial Natural Gas Turbine | Natural Gas | No | Solar | Centaur |  |  |  |  | 4220 | HP | 3.1469 | 4220 | HP |  | 1 | Unknown |  |  | Transcontinental Gas Pipe Line Company, LLC | Transcontinental Gas Pipe Line Company, LLC | 1041811 | 4 | AL | Marengo County | Hwy 69 | Sweetwater | 36782 | -87.9501 | 32.2033 | 1041811 | #N/A | #N/A | #N/A | #N/A | #N/A | #N/A | #N/A | DF NG
243 | 47324713 |  |  |  | 16,793 Hp NSPS Turbine w/SoLoNOx-Unit 18 | 61209014 |  | No | Compressor Station | 20200201 | Internal Combustion Engines Industrial Natural Gas Turbine | Natural Gas | No | Solar | Mars T15000S |  |  |  |  | 16793 | HP | 12.5225 | 16800 | HP |  | 1 | Unknown |  |  | Transcontinental Gas Pipe Line Company, LLC | Transcontinental Gas Pipe Line Company, LLC | 1041811 | 4 | AL | Marengo County | Hwy 69 | Sweetwater | 36782 | -87.9502 | 32.2033 | 1041811 | #N/A | #N/A | #N/A | #N/A | #N/A | #N/A | #N/A | DF NG
243 | 91077113 |  |  |  | 17,239 Hp Solar NSPS Turbine-Unit 17 | 123543414 |  | No | Compressor Station | 20200201 | Internal Combustion Engines Industrial Natural Gas Turbine | Natural Gas | No | Solar | Mars 100-16000S |  |  |  |  | 17239 | HP | 12.8551 | 17200 | HP |  | 1 | Unknown |  |  | Transcontinental Gas Pipe Line Company, LLC | Transcontinental Gas Pipe Line Company, LLC | 1041811 | 4 | AL | Marengo County | Hwy 69 | Sweetwater | 36782 | -87.9499 | 32.2033 | 1041811 | #N/A | #N/A | #N/A | #N/A | #N/A | #N/A | #N/A | DF NG
244 | 41059013 |  |  |  | Mainline Unit 16Solar Centaur Turbine | 46639414 | Mainline Unit 16 | No | Compressor Station | 20200201 | Internal Combustion Engines Industrial Natural Gas Turbine | Natural Gas | No | Solar | Centaur | [6 empty] | 4.3286 | 42.2 | E6BTU/HR |  | 1 | Unknown |  |  | Transcontinental Gas Pipe Line Company, LLC - Compressor Station 120 | Transcontinental Gas Pipe Line Company, LLC - Compressor Station 120 | 2653511 | 4 | GA | Henry County | 683 Valley Hill Rd. | Stockbridge | 30281 | -84.2538 | 33.57 | 2653511 | #N/A | #N/A | #N/A | #N/A | #N/A | #N/A | #N/A | DF NG
245 | 108745813 |  |  |  | Mainline unit 17 Solar Centaur 40-4500S | 153972114 | Mainline Unit 17 T2 | No | Compressor Station | 20200201 | Internal Combustion Engines Industrial Natural Gas Turbine | Natural Gas | No | Solar | Centaur 40-4500S |  | Yes | SoLoNOx | No | 42.12 | MMBtu/hr | 4.3204 | 42.1 | E6BTU/HR |  | 1 | New | New for purposes of subpart YYYY |  | Transcontinental Gas Pipe Line Company, LLC - Compressor Station 130 | Transcontinental Gas Pipe Line Company, LLC - Compressor Station 130 | 2803411 | 4 | GA | Madison County | 117 Winns Lake Road | Comer | 30629 | -83.1436 | 34.1523 | 2803411 | #N/A | #N/A | #N/A | #N/A | #N/A | #N/A | #N/A | LP NG
245 | 41137013 |  |  |  | Mainline Unit 18 - Solar Mars Turbine | 46545914 | Mainline Unit 18 | No | Compressor Station | 20200201 | Internal Combustion Engines Industrial Natural Gas Turbine | Natural Gas | No | Solar | Mars |  | Yes | SoLoNOx | No | 122.4 | MMBtu/hr | 12.5551 | 109 | E6BTU/HR | 1990-01-01 | 1 | Existing | Installed in 1990 |  | Transcontinental Gas Pipe Line Company, LLC - Compressor Station 130 | Transcontinental Gas Pipe Line Company, LLC - Compressor Station 130 | 2803411 | 4 | GA | Madison County | 117 Winns Lake Road | Comer | 30629 | -83.1419 | 34.1526 | 2803411 | #N/A | #N/A | #N/A | #N/A | #N/A | #N/A | #N/A | LP NG
246 | 179913 |  |  |  | One natural gas-fired dry low NOx combustion turbine (rated at 14,060 hp output and 107.9 million Bt | 18881314 | natural gas-fired turbine (Solar Mars Model; 14,060 Horsepower, 10,510 Kilowatts, or 107.9 million Btu per hour) | No | Compressor Station | 20200201 | Internal Combustion Engines Industrial Natural Gas Turbine | Natural Gas | No |  |  |  | Yes | Dry Low NOx | No | 14060 | HP | 10.4845 | 108 | E6BTU/HR |  | 1 | Unknown |  |  | TRANSCONTINENTAL GAS PIPE LINE CO LLC | Transcontinental Gas Pipe Line Company, LLC - Station 150 | 8297811 | 4 | NC | Iredell County | 236 Transco Road | Mooresville | 28115 | -80.859 | 35.5255 | 8297811 | TRANSCONTINENTAL GAS PIPE LINE CO LLC | 110000615335 | #N/A | #N/A | #N/A | #N/A | #N/A | LP NG
247 | 73952813 |  |  |  | One natural gas-fired dry low NOx combustion turbine (rated at 15,000 maximum brake horsepower outpu | 101176414 | Natural gas-fired SoLoNOx combustion turbine, 15000 Hp, 122 MMBtu | No | Compressor Station | 20300202 | Internal Combustion Engines Commercial/Institutional Natural Gas Turbine | Natural Gas | No |  |  |  | Yes | Dry Low NOx | No | 15000 | HP | 11.1855 | 122 | E6BTU/HR |  | 1 | Unknown |  |  | TRANSCONTINENTAL GAS PIPE LINE CO LLC | Transcontinental Gas Pipe Line Company, LLC - Station 160 | 8492911 | 4 | NC | Rockingham County | 4300 NC 65 | Reidsville | 27320 | -79.8208 | 36.3425 | 8492911 | TRANSCONTINENTAL GAS PIPE LINE CO LLC | 110018697132 | #N/A | #N/A | #N/A | #N/A | #N/A | LP NG
248 | 14207313 |  |  |  | AA-017 | 27419014 | 53.2MMBTU NG COMP TURBINE | No | Compressor Station | 20200201 | Internal Combustion Engines Industrial Natural Gas Turbine | Natural Gas | No | Solar | Centaur Model H |  |  |  |  | 6074 | HP | 4.5294 | 53.2 | E6BTU/HR |  | 1 | Existing | Existing for purposes of subpart YYYY |  | Transcontinental Gas Pipe Line Company, LLC, Station 80 | Transcontinental Gas Pipe Line Company, LLC, Station 80 | 7035911 | 4 | MS | Jones County | 1666 Bonner Road | Heidelberg | 39439 | -89.049 | 31.8153 | 7035911 | #N/A | 110012659765 | #N/A | #N/A | #N/A | #N/A | #N/A | DF NG
248 | 14207913 |  |  |  | AA-023 | 27418414 | 125.1MMBTU NG COMP TURBIN | No | Compressor Station | 20200201 | Internal Combustion Engines Industrial Natural Gas Turbine | Natural Gas | No | Solar | Mars |  |  |  |  | 16872 | HP | 12.5815 | 125 | E6BTU/HR |  | 1 | Existing | Existing for purposes of subpart YYYY |  | Transcontinental Gas Pipe Line Company, LLC, Station 80 | Transcontinental Gas Pipe Line Company, LLC, Station 80 | 7035911 | 4 | MS | Jones County | 1666 Bonner Road | Heidelberg | 39439 | -89.049 | 31.8153 | 7035911 | #N/A | 110012659765 | #N/A | #N/A | #N/A | #N/A | #N/A | DF NG
249 | New1 |  |  |  | Solar Titan 250 Turbine | New1 | Solar Titan 250 Turbine | No | Compressor Station | 20200201 | Internal Combustion Engines Electric Generation Natural Gas Turbine | Natural Gas | No | Solar | Titan 250 |  |  |  | No | 30000 | HP | 22.371 | 244 | E6BTU/HR | 2017-04-01 | 1 | New |  |  | Transcontinental Gas Pipeline | Transcontinental Gas Pipeline | 5997311 | 3 | MD | Howard County | 11910 Carroll Mill Rd | Ellicott City | 21042 | -76.9256 | 39.2668 | 5997311 | #N/A | #N/A | #N/A | #N/A | #N/A | #N/A | #N/A | DF NG
250 | 22615913 | 6071 | 6071 | 8 | GAS UNIT TURBINE (TC8) | 35307614 | GAS UNIT TURBINE (TC8) | No | Power Plant | 20100201 | Internal Combustion Engines Electric Generation Natural Gas Turbine | Natural Gas | No | GE | 7FA | Simple Cycle | Yes | Dry Low NOx | No | 160 | MW | 160 | 2050 | E6BTU/HR | 2001-01-01 | 1 | Existing | Construction commenced in 2001 |  | Louisville Gas & Electric Co;Kentucky Utilities Co | Louisville Gas & Electric Co - Trimble Co Generating Station | 5742811 | 4 | KY | Trimble County | 487 Corn Creek Rd | Bedford | 40006 | -85.4106 | 38.5807 | 5742811 | LOUISVILLE GAS AND ELECTRIC | 110000377814 | 6071 | Louisville Gas & Electric Co;Kentucky Utilities Co | 75;60.75;63;71 | PPL Corp | 75;100 | LP NG
250 | 22616013 | 6071 | 6071 | 7 | GAS UNIT TURBINE (TC7) | 35307514 | GAS UNIT TURBINE (TC7) | No | Power Plant | 20100201 | Internal Combustion Engines Electric Generation Natural Gas Turbine | Natural Gas | No | GE | 7FA | Simple Cycle | Yes | Dry Low NOx | No | 160 | MW | 160 | 2050 | E6BTU/HR | 2001-01-01 | 1 | Existing | Construction commenced in 2001 |  | Louisville Gas & Electric Co;Kentucky Utilities Co | Louisville Gas & Electric Co - Trimble Co Generating Station | 5742811 | 4 | KY | Trimble County | 487 Corn Creek Rd | Bedford | 40006 | -85.411 | 38.5805 | 5742811 | LOUISVILLE GAS AND ELECTRIC | 110000377814 | 6071 | Louisville Gas & Electric Co;Kentucky Utilities Co | 75;60.75;63;71 | PPL Corp | 75;100 | LP NG
250 | 22616113 | 6071 | 6071 | 6 | GAS UNIT TURBINE (TC6) | 35307414 | GAS UNIT TURBINE (TC6) | No | Power Plant | 20100201 | Internal Combustion Engines Electric Generation Natural Gas Turbine | Natural Gas | No | GE | 7FA | Simple Cycle | Yes | Dry Low NOx | No | 160 | MW | 160 | 2050 | E6BTU/HR | 2001-01-01 | 1 | Existing | Construction commenced in 2001 |  | Louisville Gas & Electric Co;Kentucky Utilities Co | Louisville Gas & Electric Co - Trimble Co Generating Station | 5742811 | 4 | KY | Trimble County | 487 Corn Creek Rd | Bedford | 40006 | -85.4114 | 38.5803 | 5742811 | LOUISVILLE GAS AND ELECTRIC | 110000377814 | 6071 | Louisville Gas & Electric Co;Kentucky Utilities Co | 75;60.75;63;71 | PPL Corp | 75;100 | LP NG
250 | 22616213 | 6071 | 6071 | 5 | GAS UNIT TURBINE (TC5) | 35307314 | GAS UNIT TURBINE (TC5) | No | Power Plant | 20100201 | Internal Combustion Engines Electric Generation Natural Gas Turbine | Natural Gas | No | GE | 7FA | Simple Cycle | Yes | Dry Low NOx | No | 160 | MW | 160 | 2050 | E6BTU/HR | 2001-01-01 | 1 | Existing | Construction commenced in 2001 |  | Louisville Gas & Electric Co;Kentucky Utilities Co | Louisville Gas & Electric Co - Trimble Co Generating Station | 5742811 | 4 | KY | Trimble County | 487 Corn Creek Rd | Bedford | 40006 | -85.4118 | 38.5802 | 5742811 | LOUISVILLE GAS AND ELECTRIC | 110000377814 | 6071 | Louisville Gas & Electric Co;Kentucky Utilities Co | 75;60.75;63;71 | PPL Corp | 75;100 | LP NG
250 | 22616913 | 6071 | 6071 | 10 | GAS UNIT TURBINE (TC10) | 35306014 | GAS UNIT TURBINE (TC10) | No | Power Plant | 20100201 | Internal Combustion Engines Electric Generation Natural Gas Turbine | Natural Gas | No | GE | 7FA | Simple Cycle | Yes | Dry Low NOx | No | 160 | MW | 160 | 1850 | E6BTU/HR | 2001-01-01 | 1 | Existing | Construction commenced in 2001 |  | Louisville Gas & Electric Co;Kentucky Utilities Co | Louisville Gas & Electric Co - Trimble Co Generating Station | 5742811 | 4 | KY | Trimble County | 487 Corn Creek Rd | Bedford | 40006 | -85.4098 | 38.5811 | 5742811 | LOUISVILLE GAS AND ELECTRIC | 110000377814 | 6071 | Louisville Gas & Electric Co;Kentucky Utilities Co | 75;60.75;63;71 | PPL Corp | 75;100 | LP NG
250 | 22617113 | 6071 | 6071 | 9 | GAS UNIT TURBINE (TC9) | 35305614 | GAS UNIT TURBINE (TC9) | No | Power Plant | 20100201 | Internal Combustion Engines Electric Generation Natural Gas Turbine | Natural Gas | No | GE | 7FA | Simple Cycle | Yes | Dry Low NOx | No | 160 | MW | 160 | 1850 | E6BTU/HR | 2001-01-01 | 1 | Existing | Construction commenced in 2001 |  | Louisville Gas & Electric Co;Kentucky Utilities Co | Louisville Gas & Electric Co - Trimble Co Generating Station | 5742811 | 4 | KY | Trimble County | 487 Corn Creek Rd | Bedford | 40006 | -85.4102 | 38.5809 | 5742811 | LOUISVILLE GAS AND ELECTRIC | 110000377814 | 6071 | Louisville Gas & Electric Co;Kentucky Utilities Co | 75;60.75;63;71 | PPL Corp | 75;100 | LP NG
253 | 14197213 |  |  |  | AA-011 | 24757414 | NG TURBINE 11100 HP | No | Compressor Station | 20200201 | Internal Combustion Engines Industrial Natural Gas Turbine | Natural Gas | No | [6 empty] | 11100 | HP | 8.2773 | 11100 | HP |  | 1 | Existing | Existing for purposes of subpart YYYY |  | Trunkline Gas Company, Shaw Compressor Station | Trunkline Gas Company, Shaw Compressor Station | 7037511 | 4 | MS | Bolivar County | 1069 Sand Pit Road | Shaw | 38773 | -90.6884 | 33.6292 | 7037511 | #N/A | 110001472754 | #N/A | #N/A | #N/A | #N/A | #N/A | DF NG
255 | 67219013 | 621 | 621 | TPCT5A | Unit 5A Combustion Turbine with HRSG (Fossil) | 92685014_&_92685114 | _&_SULFUR CONTENT 0.0015%. MAXIMUM HOURS OF OPERATION ON OIL: 500HR/YR | No | Power Plant | 20100201_&_20100101 | Internal Combustion Engines Electric Generation Natural Gas Turbine_&_Internal Combustion Engines Electric Generation Distillate Oil (Diesel) Turbine | Natural Gas & Distillate Oil | Yes | GE | PG7241(FA) | Combined Cycle | Yes | Dry Low NOx, SCR | No | 170 | MW | 188 | 1910 | E6BTU/HR | 2007-05-01 | 1 | New | Operation commenced in May 2007. Per 7/11/22 email from FPL, plan to reclassify this facility as an area source in 2022. |  | Florida Power & Light Co | FLORIDA POWER & LIGHT (PTF) | 900011 | 4 | FL | Miami-Dade County | 9700 SW 344 ST | HOMESTEAD | 33035 | -80.3311 | 25.4358 | 900011 | FLORIDA POWER AND LIGHT COMPANY | 110000914832 | 621 | Florida Power & Light Co | 100 | NextEra Energy Inc | 100 | LP NG/LP Oil
255 | 67219113 | 621 | 621 | TPCT5B | Unit 5B Combustion Turbine with HRSG (Fossil) | 92685214_&_92685314 | Based on 950 Btu/cf (LHV): ISO conditions and 8760 hr/yr operation._&_0.0015 % S. 130 MMBTU/SCC unit. Based on 7.1 lb/gal; LHV = 18,300 BTU/lb. | No | Power Plant | 20100201_&_20100101 | Internal Combustion Engines Electric Generation Natural Gas Turbine_&_Internal Combustion Engines Electric Generation Distillate Oil (Diesel) Turbine | Natural Gas & Distillate Oil | Yes | GE | PG7241(FA) | Combined Cycle | Yes | Dry Low NOx, SCR | No | 170 | MW | 188 | 1910 | E6BTU/HR | 2007-05-01 | 1 | New | Operation commenced in May 2007. Per 7/11/22 email from FPL, plan to reclassify this facility as an area source in 2022. |  | Florida Power & Light Co | FLORIDA POWER & LIGHT (PTF) | 900011 | 4 | FL | Miami-Dade County | 9700 SW 344 ST | HOMESTEAD | 33035 | -80.3311 | 25.4358 | 900011 | FLORIDA POWER AND LIGHT COMPANY | 110000914832 | 621 | Florida Power & Light Co | 100 | NextEra Energy Inc | 100 | LP NG/LP Oil
255 | 67219213 | 621 | 621 | TPCT5C | Unit 5C Combustion Turbine with HRSG (Fossil) | 92685414_&_92685514 | Based on 950 Btu/cf (LHV); ISO conditions and 8760 hr/yr operation._&_130 MMBTU/SCC. Based on 7.1 lb/gal; LHV+ 18,300 BTU/lb ISO conditions, 500 hr | No | Power Plant | 20100201_&_20100101 | Internal Combustion Engines Electric Generation Natural Gas Turbine_&_Internal Combustion Engines Electric Generation Distillate Oil (Diesel) Turbine | Natural Gas & Distillate Oil | Yes | GE | PG7241(FA) | Combined Cycle | Yes | Dry Low NOx, SCR | No | 170 | MW | 188 | 1910 | E6BTU/HR | 2007-05-01 | 1 | New | Operation commenced in May 2007. Per 7/11/22 email from FPL, plan to reclassify this facility as an area source in 2022. |  | Florida Power & Light Co | FLORIDA POWER & LIGHT (PTF) | 900011 | 4 | FL | Miami-Dade County | 9700 SW 344 ST | HOMESTEAD | 33035 | -80.3311 | 25.4358 | 900011 | FLORIDA POWER AND LIGHT COMPANY | 110000914832 | 621 | Florida Power & Light Co | 100 | NextEra Energy Inc | 100 | LP NG/LP Oil
255 | 67219313 | 621 | 621 | TPCT5D | Unit 5D Combustion Turbine with HRSG (Fossil) | 92685614_&_92685714 | Based on 950 Btu/cf; ISO condiitons and 8760 hrs of operation._&_130 Btu/cf (LHV); ISO conditions and 8760 hr/yr operation. | No | Power Plant | 20100201_&_20100101 | Internal Combustion Engines Electric Generation Natural Gas Turbine_&_Internal Combustion Engines Electric Generation Distillate Oil (Diesel) Turbine | Natural Gas & Distillate Oil | Yes | GE | PG7241(FA) | Combined Cycle | Yes | Dry Low NOx, SCR | No | 170 | MW | 188 | 1910 | E6BTU/HR | 2007-05-01 | 1 | New | Operation commenced in May 2007. Per 7/11/22 email from FPL, plan to reclassify this facility as an area source in 2022. |  | Florida Power & Light Co | FLORIDA POWER & LIGHT (PTF) | 900011 | 4 | FL | Miami-Dade County | 9700 SW 344 ST | HOMESTEAD | 33035 | -80.3311 | 25.4358 | 900011 | FLORIDA POWER AND LIGHT COMPANY | 110000914832 | 621 | Florida Power & Light Co | 100 | NextEra Energy Inc | 100 | LP NG/LP Oil
256 | 119165013_&_119169513_&_119169613 |  |  |  | DIESEL(#2F.O.)-TESTINGTURBINE#2COGEN#2_&_#2-N&L BGAS TURBINE_&_#2-NGAS TURBINE | 168469814_&_168475014_&_168475114 | CoGen No. 2: GE Turbine (NG, LFG, No. 2 Oil), with waste heat boiler | No | Industrial (Power Generation) | 20300202_&_20300102_&_20100801 | Internal Combustion Engines Commercial/Institutional Natural Gas Turbine_&_Internal Combustion Engines Commercial/Institutional Distillate Oil (Diesel) Turbine_&_Internal Combustion Engines Electric Generation Landfill Gas Turbine | Natural Gas & Distillate Oil & Landfill Gas | Yes | GE | LM1600 |  |  | Water Injection, OxCat, SCR | Yes | 14.4 | MW | 14.4 |  |  |  | 1 | Unknown | Air Pollution Control System for Cogen No. 2 lists CO OxCat and NOx SCR. Listed as separate unit in Title V. |  | UNIVERSITY OF CALIFORNIA, LOS ANGELES | UNIVERSITY OF CALIFORNIA, LOS ANGELES | 2257011 | 9 | CA | Los Angeles County | 405 HILGARD AVE | LOS ANGELES | 90095 | -118.446 | 34.0672 | 2257011 | UNIVERSITY OF CALIFORNIA, LOS ANGELES | 110001191068 | #N/A | #N/A | #N/A | #N/A | #N/A | LFG/DF NG/DF Oil
256 | 119169313_&_119169413 |  |  |  | #1-N&L BGAS TURBINE_&_#1-NGAS TURBINE | 168474814_&_168474914 | CoGen No. 1: GE Turbine (NG, LFG, No. 2 Oil), with waste heat boiler | No | Industrial (Power Generation) | 20300202_&_20300102_&_20100801 | Internal Combustion Engines Commercial/Institutional Natural Gas Turbine_&_Internal Combustion Engines Commercial/Institutional Distillate Oil (Diesel) Turbine_&_Internal Combustion Engines Electric Generation Landfill Gas Turbine | Natural Gas & Distillate Oil & Landfill Gas | Yes | GE | LM1600 |  |  | Water Injection, OxCat, SCR | Yes | 14.4 | MW | 14.4 |  |  |  | 1 | Unknown |  |  | UNIVERSITY OF CALIFORNIA, LOS ANGELES | UNIVERSITY OF CALIFORNIA, LOS ANGELES | 2257011 | 9 | CA | Los Angeles County | 405 HILGARD AVE | LOS ANGELES | 90095 | -118.446 | 34.0672 | 2257011 | UNIVERSITY OF CALIFORNIA, LOS ANGELES | 110001191068 | #N/A | #N/A | #N/A | #N/A | #N/A | LFG/DF NG/DF Oil
257 | New1 |  |  |  | Landfill Gas Microturbine | New1 | Landfill Gas Microturbine | No | Landfill Gas to Energy | 20100801 | Internal Combustion Engines Electric Generation Landfill Gas Turbine | Landfill Gas | No | [6 empty] | 0.2 | MW | 0.2 |  |  |  | 1 | Unknown |  |  | US ARMY RANGE FACILITY FOR FORT BENNING | US ARMY RANGE FACILITY FOR FORT BENNING | 3680411 | 4 | GA | Chattahoochee County | DEPARTMENT OF PUBLIC WORKS, MELOY HALL, BLDG 6 | Fort Benning | 31905 | -84.9688 | 32.3528 | 3680411 | #N/A | #N/A | #N/A | #N/A | #N/A | #N/A | #N/A | <1 MW
258 | 21480913 |  |  |  | COGENERATION/STEAM PLANT | 59749414 | COGENERATION/STEAM PLANT | No | Industrial (Process) | 20200203 | Internal Combustion Engines Industrial Natural Gas Turbine: Cogeneration | Natural Gas | No |  |  |  | Yes | Dry Low NOx | No | 45 | MW | 45 |  |  |  | 1 | Unknown |  |  | U S BORAX INC | U.S. BORAX | 5813511 | 9 | CA | Kern County | 14486 BORAX ROAD | BORON | 93516 | -117.6999 | 35.0348 | 5813511 | U S BORAX INC | 110043789763 | #N/A | #N/A | #N/A | #N/A | #N/A | LP NG
260 | 84745213 |  |  |  | PROCESS GAS TURBINE, GT-701 | 111338114 | PROCESS GAS TURBINE, GT-701 | No | Industrial (Process) | 20200201 | Internal Combustion Engines Industrial Natural Gas Turbine | Natural Gas | No | GE | Frame 3 |  |  |  |  | 152.4 | MMBtu/hr | 6.6367 | 8900 | HP |  | 1 | Unknown |  |  | VALERO REFINING COMPANY - CALI | VALERO REFINING COMPANY - CALIFORNIA | 14217311 | 9 | CA | Solano County | 3400 E 2ND STREET | BENICIA | 94510 | -122.1391 | 38.0716 | 14217311 | VALERO REFINING COMPANY - CALI | 110033145353 | #N/A | #N/A | #N/A | #N/A | #N/A | DF NG
260 | 84745313 |  |  |  | PROCESS GAS TURBINE, GT-401 | 111338214 | PROCESS GAS TURBINE, GT-401 | No | Industrial (Process) | 20200201 | Internal Combustion Engines Industrial Natural Gas Turbine | Natural Gas | No | GE | Frame 3 |  |  |  |  | 143.4 | MMBtu/hr | 6.6367 | 8900 | HP |  | 1 | Unknown |  |  | VALERO REFINING COMPANY - CALI | VALERO REFINING COMPANY - CALIFORNIA | 14217311 | 9 | CA | Solano County | 3400 E 2ND STREET | BENICIA | 94510 | -122.1391 | 38.0716 | 14217311 | VALERO REFINING COMPANY - CALI | 110033145353 | #N/A | #N/A | #N/A | #N/A | #N/A | DF NG
260 | 84745013 |  |  |  | PROCESS GAS TURBINE, GT 1031 WITH STEAM | 111337914 | PROCESS GAS TURBINE, GT 1031 WITH STEAM INJECTION | No | Industrial (Process) | 20200201 | Internal Combustion Engines Industrial Natural Gas Turbine | Natural Gas | No | GE | Frame 3 |  |  | Steam Injection | No | 143.4 | MMBtu/hr | 6.6367 | 8900 | HP |  | 1 | Unknown |  |  | VALERO REFINING COMPANY - CALI | VALERO REFINING COMPANY - CALIFORNIA | 14217311 | 9 | CA | Solano County | 3400 E 2ND STREET | BENICIA | 94510 | -122.1391 | 38.0716 | 14217311 | VALERO REFINING COMPANY - CALI | 110033145353 | #N/A | #N/A | #N/A | #N/A | #N/A | DF NG
260 | 84745113 |  |  |  | PROCESS GAS TURBINE GT-702 | 111338014 | PROCESS GAS TURBINE GT-702 | No | Industrial (Process) | 20200201 | Internal Combustion Engines Industrial Natural Gas Turbine | Natural Gas | No | GE | Frame 5 |  |  |  |  | 327.5 | MMBtu/hr | 14.5412 | 19500 | HP |  | 1 | Unknown |  |  | VALERO REFINING COMPANY - CALI | VALERO REFINING COMPANY - CALIFORNIA | 14217311 | 9 | CA | Solano County | 3400 E 2ND STREET | BENICIA | 94510 | -122.1392 | 38.0716 | 14217311 | VALERO REFINING COMPANY - CALI | 110033145353 | #N/A | #N/A | #N/A | #N/A | #N/A | DF NG
260 | 84726413 |  |  |  | COMBUSTION TURBINE GENERATOR GT-4901 (GA | 111309714_&_111309814 | COMBUSTION TURBINE GENERATOR GT-4901 (GAS TURBINE # I)_&_COMBUSTION TURBINE GENERATOR GT-4901 (GAS TURBINE # I) | No | Industrial (Process) | 20200705_&_20300203 | Internal Combustion Engines Industrial Process Gas Refinery Gas: Turbine_&_Internal Combustion Engines Commercial/Institutional Natural Gas Turbine: Cogeneration | Natural Gas & Process Gas | Yes | GE | LM6000 |  |  |  |  | 500 | MMBtu/hr | 51.2872 | 500 | E6BTU/HR |  | 1 | Unknown |  |  | VALERO REFINING COMPANY - CALI | VALERO REFINING COMPANY - CALIFORNIA | 14217311 | 9 | CA | Solano County | 3400 E 2ND STREET | BENICIA | 94510 | -122.1391 | 38.0716 | 14217311 | VALERO REFINING COMPANY - CALI | 110033145353 | #N/A | #N/A | #N/A | #N/A | #N/A | DF NG/DF Other
261 | 82780713 |  | 55596 |  | EUTURBINE4 | 106395514 | EUTURBINE4-S3 | No | Landfill Gas to Energy | 20100801 | Internal Combustion Engines Electric Generation Landfill Gas Turbine | Landfill Gas | No | Solar | Taurus Model 60 |  |  | None | No | [5 empty] | 2008 | 1 | New | Turbine has an enclosed firebox which maintains a relatively constant limited peak temperature generally using a limited supply of combustion air. Facility is under a consent decree with EPA and EGLE. |  | Advanced DisposalServices Arbor Hills Landfill Inc | Advanced DisposalServices Arbor Hills Landfill Inc | 6940911 | 5 | MI | Washtenaw County | 10690 W. SIX MILE RD | NORTHVILLE | 48168 | -83.5582 | 42.3951 | 6940911 | #N/A | #N/A | #N/A | #N/A | #N/A | #N/A | #N/A | LFG
261 | 14044213 |  | 55596 |  | EUturbines | 26879514 | LANDFILL-GAS FIRED TURBINE. THIS ACTIVITY REPRESENTS ALL 3 TURBINES AT THE SI | No | Landfill Gas to Energy | 20100801 | Internal Combustion Engines Electric Generation Landfill Gas Turbine | Landfill Gas | No | EGT | Typhoon | [10 empty] | 3 | Unknown | Turbines are subject to NSPS GG and NESHAP YYYY, but not clear whether they're existing or new. Facility is under a consent decree with EPA and EGLE. |  | Advanced DisposalServices Arbor Hills Landfill Inc | Advanced DisposalServices Arbor Hills Landfill Inc | 6940911 | 5 | MI | Washtenaw County | 10690 W. SIX MILE RD | NORTHVILLE | 48168 | -83.558 | 42.3951 | 6940911 | #N/A | #N/A | #N/A | #N/A | #N/A | #N/A | #N/A | LFG
266 | 57654213 | 7946 | 7946 | CT9A | Combustion Turbine 9A | 134775114 | Natural Gas Fuel in CT9A | No | Power Plant | 20100201 | Internal Combustion Engines Electric Generation Natural Gas Turbine | Natural Gas | No |  |  | Combined Cycle | Yes | Low NOx Burner, SCR | No |  |  | 171 | 171 | MW |  | 1 | Existing |  |  | Municipal Electric Authority of Georgia | Municipal Electric Authority Of Ga-Wansley | 9765611 | 4 | GA | Heard County | 3461 Hollingworth Ferry Rd. | Franklin | 30217 | -85.0397 | 33.4082 | 9765611 | #N/A | #N/A | 7946 | Municipal Electric Authority of Georgia | 100 | Municipal Electric Authority of Georgia | 100 | LP NG
266 | 57654313 | 7946 | 7946 | CT9B | Combustion Turbine 9B | 134775214 | Natural Gas Fuel in CT9B | No | Power Plant | 20100201 | Internal Combustion Engines Electric Generation Natural Gas Turbine | Natural Gas | No |  |  | Combined Cycle | Yes | Low NOx Burner, SCR | No |  |  | 171 | 171 | MW |  | 1 | Existing |  |  | Municipal Electric Authority of Georgia | Municipal Electric Authority Of Ga-Wansley | 9765611 | 4 | GA | Heard County | 3461 Hollingworth Ferry Rd. | Franklin | 30217 | -85.0399 | 33.4085 | 9765611 | #N/A | #N/A | 7946 | Municipal Electric Authority of Georgia | 100 | Municipal Electric Authority of Georgia | 100 | LP NG
267 | 105656413 | 55965 | 55965 | 6A | Combustion turbine CT6A part of Combined Cycle block 6 | 149972414 | Burning natural gas | No | Power Plant | 20100201 | Internal Combustion Engines Electric Generation Natural Gas Turbine | Natural Gas | No |  |  | Combined Cycle | Yes | Low NOx Burner, SCR | No |  |  | 620 | 620000 | KW |  | 1 | Existing |  |  | Southern Power Co | Southern Power - Wansley Combined Cycle | 16658111 | 4 | GA | Heard County | 3461 Hollingsworth Ferry Road | Franklin | 30217 | -85.0371 | 33.4059 | 16658111 | #N/A | #N/A | 55965 | Southern Power Co | 100 | Southern Co | 100 | LP NG
267 | 105656513 | 55965 | 55965 | 6B | Combustion turbine CT6B part of Combined Cycle block 6 | 149972514 | Burning natural gas | No | Power Plant | 20100201 | Internal Combustion Engines Electric Generation Natural Gas Turbine | Natural Gas | No |  |  | Combined Cycle | Yes | Low NOx Burner, SCR | No |  |  | 620 | 620000 | KW |  | 1 | Existing |  |  | Southern Power Co | Southern Power - Wansley Combined Cycle | 16658111 | 4 | GA | Heard County | 3461 Hollingsworth Ferry Road | Franklin | 30217 | -85.0369 | 33.4057 | 16658111 | #N/A | #N/A | 55965 | Southern Power Co | 100 | Southern Co | 100 | LP NG |  | Y | Y
267 | 105656613 | 55965 | 55965 | 7A | Combustion turbine CT7A part of Combined Cycle block 7 | 149972614 | Burning natural gas | No | Power Plant | 20100201 | Internal Combustion Engines Electric Generation Natural Gas Turbine | Natural Gas | No |  |  | Combined Cycle | Yes | Low NOx Burner, SCR | No |  |  | 620 | 620000 | KW |  | 1 | Existing |  |  | Southern Power Co | Southern Power - Wansley Combined Cycle | 16658111 | 4 | GA | Heard County | 3461 Hollingsworth Ferry Road | Franklin | 30217 | -85.0381 | 33.4067 | 16658111 | #N/A | #N/A | 55965 | Southern Power Co | 100 | Southern Co | 100 | LP NG |  | Y | Y
267 | 105656713 | 55965 | 55965 | 7B | Combustion turbine CT7B part of Combined Cycle block 7 | 149972714 | Burning natural gas | No | Power Plant | 20100201 | Internal Combustion Engines Electric Generation Natural Gas Turbine | Natural Gas | No |  |  | Combined Cycle | Yes | Low NOx Burner, SCR | No |  |  | 620 | 620000 | KW |  | 1 | Existing |  |  | Southern Power Co | Southern Power - Wansley Combined Cycle | 16658111 | 4 | GA | Heard County | 3461 Hollingsworth Ferry Road | Franklin | 30217 | -85.0378 | 33.4065 | 16658111 | #N/A | #N/A | 55965 | Southern Power Co | 100 | Southern Co | 100 | LP NG
268 | 27490813 |  |  |  | Combustion Turbine | 40382814 | INDUSTRIAL TURBINE | No | Compressor Station | 20200201 | Internal Combustion Engines Industrial Natural Gas Turbine | Natural Gas | No | Solar | Saturn 10-T1202 | Simple Cycle | No |  |  | 11.2 | MMBtu/hr | 1.1488 | 1000 | HP | 1993 | 1 | Existing | Updated per section 114 response (Unit 7) |  | NORTHERN NATURAL GAS CO | NORTHERN NATURAL GAS CO - WATERLOO COMPRESSOR | 5524511 | 7 | IA | Black Hawk County | 1508 E SCHROCK RD | WATERLOO | 50701 | -92.327 | 42.393 | 5524511 | NORTHERN NATURAL GAS CO | 110017407787 | #N/A | #N/A | #N/A | #N/A | #N/A | <1 MW
268 | 27490913 |  |  |  | Combustion Turbine | 40382714 | INDUSTRIAL TURBINE | No | Compressor Station | 20200201 | Internal Combustion Engines Industrial Natural Gas Turbine | Natural Gas | No | Solar | Saturn 10-T1202 | Simple Cycle | No |  |  | 11.2 | MMBtu/hr | 1.1488 | 1000 | HP | 1993 | 1 | Existing | Updated per section 114 response (Unit 8) |  | NORTHERN NATURAL GAS CO | NORTHERN NATURAL GAS CO - WATERLOO COMPRESSOR | 5524511 | 7 | IA | Black Hawk County | 1508 E SCHROCK RD | WATERLOO | 50701 | -92.327 | 42.3931 | 5524511 | NORTHERN NATURAL GAS CO | 110017407787 | #N/A | #N/A | #N/A | #N/A | #N/A | <1 MW
269 | 121140613 |  | 50216 |  | COGEN TURBINE U94 | 171975914 |  | No | Industrial (Power Generation) | 20200714 | Internal Combustion Engines Industrial Process Gas Turbine: Exhaust | Process Gas | No | GE | 7EA |  |  | Steam Injection | No | 82.72 | MW | 82.72 |  |  |  | 1 | Unknown |  |  | TESORO REFINING AND MARKETING | TESORO REFINING & MARKETING CO, LLC | 4073511 | 9 | CA | Los Angeles County | 2350 E 223RD ST | CARSON | 90810 | -118.2323 | 33.8223 | 4073511 | TESORO REFINING AND MARKETING | 110017428988 | #N/A | #N/A | #N/A | #N/A | #N/A | DF Other
269 | 121140713 |  | 50216 |  | COGEN TURBINE U93 | 171976014 |  | No | Industrial (Power Generation) | 20200714 | Internal Combustion Engines Industrial Process Gas Turbine: Exhaust | Process Gas | No | GE | 7EA |  |  | Steam Injection | No | 82.72 | MW | 82.72 |  |  |  | 1 | Unknown |  |  | TESORO REFINING AND MARKETING | TESORO REFINING & MARKETING CO, LLC | 4073511 | 9 | CA | Los Angeles County | 2350 E 223RD ST | CARSON | 90810 | -118.2323 | 33.8223 | 4073511 | TESORO REFINING AND MARKETING | 110017428988 | #N/A | #N/A | #N/A | #N/A | #N/A | DF Other
269 | 121140813 |  | 50216 |  | COGEN TURBINE U92 | 171976114 |  | No | Industrial (Power Generation) | 20200714 | Internal Combustion Engines Industrial Process Gas Turbine: Exhaust | Process Gas | No | GE | 7EA |  |  | Steam Injection | No | 82.72 | MW | 82.72 |  |  |  | 1 | Unknown |  |  | TESORO REFINING AND MARKETING | TESORO REFINING & MARKETING CO, LLC | 4073511 | 9 | CA | Los Angeles County | 2350 E 223RD ST | CARSON | 90810 | -118.2322 | 33.8223 | 4073511 | TESORO REFINING AND MARKETING | 110017428988 | #N/A | #N/A | #N/A | #N/A | #N/A | DF Other
269 | 121140913 |  | 50216 |  | COGEN TURBINE U91 | 171976214 |  | No | Industrial (Power Generation) | 20200714 | Internal Combustion Engines Industrial Process Gas Turbine: Exhaust | Process Gas | No | GE | 7EA |  |  | Steam Injection | No | 82.72 | MW | 82.72 |  |  |  | 1 | Unknown |  |  | TESORO REFINING AND MARKETING | TESORO REFINING & MARKETING CO, LLC | 4073511 | 9 | CA | Los Angeles County | 2350 E 223RD ST | CARSON | 90810 | -118.2324 | 33.8223 | 4073511 | TESORO REFINING AND MARKETING | 110017428988 | #N/A | #N/A | #N/A | #N/A | #N/A | DF Other
270 | 13581813 | 2049 | 2049 | CTA | AA-099 | 27761714 | 632.7MMBTU NG/FO TURBINE | No | Power Plant | 20100201 | Internal Combustion Engines Electric Generation Natural Gas Turbine | Natural Gas | No | Pratt & Whitney | FT419DF | Simple Cycle |  |  |  | 632.7 | MMBtu/hr | 64.8989 | 633 | E6BTU/HR |  | 1 | Existing | Existing for purposes of subpart YYYY |  | Mississippi Power Co | Mississippi Power Company, Plant Jack Watson | 6788111 | 4 | MS | Harrison County | Interstate 10 and Lorraine Road | Gulfport | 39502 | -89.0288 | 30.4391 | 6788111 | #N/A | 110000590851 | 2049 | Mississippi Power Co | 100 | Southern Co | 100 | DF NG
271 | 6331813 |  |  |  | PRIME MOVER : A NATURAL GAS-FIRED TURBINE ENGINE COMPRESSING NATURAL GAS. | 100703014 | Turbine #08205 | No | Compressor Station | 20200201 | Internal Combustion Engines Industrial Natural Gas Turbine | Natural Gas | No | [8 empty] | 2.86 | 2.86 | MW |  | 1 | Existing | Existing for purposes of subpart YYYY |  | Weaver Compressor Station (0370000228) | Weaver Compressor Station (0370000228) | 8050211 | 5 | OH | Richland County | 2873 Pleasant Valley Rd | Lucas | 44843 | -82.4022 | 40.6597 | 8050211 | #N/A | #N/A | #N/A | #N/A | #N/A | #N/A | #N/A | DF NG
272 | 89427313 | 56407 | 56407 | WCCT1A | 250 MW Combined Cycle Combustion Turbine System - Unit 1A | 121189214_&_121189314 | Based on 950 Btu/cf (LHV); ISO condiitons and 8760 hrs/yr operation_&_0.0015 % S oil. Based on 7.1 lbs/gal. LHV=18,367 Btu/lb ISO conditions, 500 hr | No | Power Plant | 20100201_&_20100101 | Internal Combustion Engines Electric Generation Natural Gas Turbine_&_Internal Combustion Engines Electric Generation Distillate Oil (Diesel) Turbine | Natural Gas & Distillate Oil | Yes | Mitsubishi Heavy Industries | 501G | Combined Cycle | Yes | Dry Low NOx, Water Injection, SCR | No | 250 | MW | 298 |  |  | 2009-01-01 | 1 | New | Operation commenced in 2009. Updated capacity per 7/11/22 email from FPL, which also lists this unit as NG fired only. |  | Florida Power & Light Co | FLORIDA POWER AND LIGHT COMPANY | 14654911 | 4 | FL | Palm Beach County | 20505 STATE ROAD 80 | LOXAHATCHEE | 33470 | -80.3745 | 26.6991 | 14654911 | FLORIDA POWER AND LIGHT COMPANY | 110007477391 | 56407 | Florida Power & Light Co | 100 | NextEra Energy Inc | 100 | LP NG/LP Oil
272 | 89427413 | 56407 | 56407 | WCCT1B | 250 MW Combined Cycle Combustion Turbine System - Unit 1B | 121189414_&_121189514 | _&_Fuel oil sulfur content 0.0015 % | No | Power Plant | 20100201_&_20100101 | Internal Combustion Engines Electric Generation Natural Gas Turbine_&_Internal Combustion Engines Electric Generation Distillate Oil (Diesel) Turbine | Natural Gas & Distillate Oil | Yes | Mitsubishi Heavy Industries | 501G | Combined Cycle | Yes | Dry Low NOx, Water Injection, SCR | No | 250 | MW | 298 |  |  | 2009-01-01 | 1 | New | Operation commenced in 2009. Updated capacity per 7/11/22 email from FPL, which also lists this unit as NG fired only. |  | Florida Power & Light Co | FLORIDA POWER AND LIGHT COMPANY | 14654911 | 4 | FL | Palm Beach County | 20505 STATE ROAD 80 | LOXAHATCHEE | 33470 | -80.3744 | 26.6986 | 14654911 | FLORIDA POWER AND LIGHT COMPANY | 110007477391 | 56407 | Florida Power & Light Co | 100 | NextEra Energy Inc | 100 | LP NG/LP Oil
272 | 89427513 | 56407 | 56407 | WCCT1C | 250 MW Combined Cycle Combustion Turbine System - Unit 1C | 121189614_&_121189714 | Based on 950 Btu/cf (LHV); ISO conditions and 8760 hr/yr operation._&_Based on 7.1 lb/gal; LHV 18,637 Btu/lb ISO conditions, 500 hours per year oper | No | Power Plant | 20100201_&_20100101 | Internal Combustion Engines Electric Generation Natural Gas Turbine_&_Internal Combustion Engines Electric Generation Distillate Oil (Diesel) Turbine | Natural Gas & Distillate Oil | Yes | Mitsubishi Heavy Industries | 501G | Combined Cycle | Yes | Dry Low NOx, Water Injection, SCR | No | 250 | MW | 298 |  |  | 2009-01-01 | 1 | New | Operation commenced in 2009. Updated capacity per 7/11/22 email from FPL, which also lists this unit as NG fired only. |  | Florida Power & Light Co | FLORIDA POWER AND LIGHT COMPANY | 14654911 | 4 | FL | Palm Beach County | 20505 STATE ROAD 80 | LOXAHATCHEE | 33470 | -80.3744 | 26.7027 | 14654911 | FLORIDA POWER AND LIGHT COMPANY | 110007477391 | 56407 | Florida Power & Light Co | 100 | NextEra Energy Inc | 100 | LP NG/LP Oil
272 | 89427613 | 56407 | 56407 | WCCT2A | 250 MW Combined Cycle Combustion Turbine System - Unit 2A | 121189814_&_121189914 | Based on 950 Btu/cf; ISO conditions and 8769 hrs/yr operation._&_Based on 7.1 lb/gallon; LHV 18,367 Btu/lb ISO conditions; 500 hrs per year. | No | Power Plant | 20100201_&_20100101 | Internal Combustion Engines Electric Generation Natural Gas Turbine_&_Internal Combustion Engines Electric Generation Distillate Oil (Diesel) Turbine | Natural Gas & Distillate Oil | Yes | Mitsubishi Heavy Industries | 501G | Combined Cycle | Yes | Dry Low NOx, Water Injection, SCR | No | 250 | MW | 298 | 2330 | E6BTU/HR | 2009-01-01 | 1 | New | Operation commenced in 2009. Updated capacity per 7/11/22 email from FPL, which also lists this unit as NG fired only. |  | Florida Power & Light Co | FLORIDA POWER AND LIGHT COMPANY | 14654911 | 4 | FL | Palm Beach County | 20505 STATE ROAD 80 | LOXAHATCHEE | 33470 | -80.3745 | 26.6999 | 14654911 | FLORIDA POWER AND LIGHT COMPANY | 110007477391 | 56407 | Florida Power & Light Co | 100 | NextEra Energy Inc | 100 | LP NG/LP Oil
272 | 89427713 | 56407 | 56407 | WCCT2B | 250 MW Combined Cycle Combustion Turbine System - Unit 2B | 121190014_&_121190114 |  | No | Power Plant | 20100201_&_20100101 | Internal Combustion Engines Electric Generation Natural Gas Turbine_&_Internal Combustion Engines Electric Generation Distillate Oil (Diesel) Turbine | Natural Gas & Distillate Oil | Yes | Mitsubishi Heavy Industries | 501G | Combined Cycle | Yes | Dry Low NOx, Water Injection, SCR | No | 250 | MW | 298 | 2330 | E6BTU/HR | 2009-01-01 | 1 | New | Operation commenced in 2009. Updated capacity per 7/11/22 email from FPL, which also lists this unit as NG fired only. |  | Florida Power & Light Co | FLORIDA POWER AND LIGHT COMPANY | 14654911 | 4 | FL | Palm Beach County | 20505 STATE ROAD 80 | LOXAHATCHEE | 33470 | -80.3744 | 26.7036 | 14654911 | FLORIDA POWER AND LIGHT COMPANY | 110007477391 | 56407 | Florida Power & Light Co | 100 | NextEra Energy Inc | 100 | LP NG/LP Oil
272 | 89427813 | 56407 | 56407 | WCCT2C | 250 MW Combined Cycle Combustion Turbine System - Unit 2C | 121190214_&_137173414 | Based on 950 BTU/cf LHV; ISO conditions and 8760 hr/yr operation._&_ | No | Power Plant | 20100201_&_20100101 | Internal Combustion Engines Electric Generation Natural Gas Turbine_&_Internal Combustion Engines Electric Generation Distillate Oil (Diesel) Turbine | Natural Gas & Distillate Oil | Yes | Mitsubishi Heavy Industries | 501G | Combined Cycle | Yes | Dry Low NOx, Water Injection, SCR | No | 250 | MW | 298 | 2330 | E6BTU/HR | 2009-01-01 | 1 | New | Operation commenced in 2009. Updated capacity per 7/11/22 email from FPL, which also lists this unit as NG fired only. |  | Florida Power & Light Co | FLORIDA POWER AND LIGHT COMPANY | 14654911 | 4 | FL | Palm Beach County | 20505 STATE ROAD 80 | LOXAHATCHEE | 33470 | -80.3744 | 26.7023 | 14654911 | FLORIDA POWER AND LIGHT COMPANY | 110007477391 | 56407 | Florida Power & Light Co | 100 | NextEra Energy Inc | 100 | LP NG/LP Oil
272 | 89428513 | 56407 | 56407 | WCCT3A | 250 MW CTG with supplementary fired HRSG - Unit 3A | 125237514_&_137173514 | This unit also burn 500 hr/yr of 0.0015% S fuel oil_&_ | No | Power Plant | 20100201_&_20100101 | Internal Combustion Engines Electric Generation Natural Gas Turbine_&_Internal Combustion Engines Electric Generation Distillate Oil (Diesel) Turbine | Natural Gas & Distillate Oil | Yes | Mitsubishi Heavy Industries | 501G | Combined Cycle | Yes | Dry Low NOx, Water Injection, SCR | No | 250 | MW | 298 | 2330 | E6BTU/HR | 2011-01-01 | 1 | New | Operation commenced in 2009. Updated capacity per 7/11/22 email from FPL, which also lists this unit as NG fired only. |  | Florida Power & Light Co | FLORIDA POWER AND LIGHT COMPANY | 14654911 | 4 | FL | Palm Beach County | 20505 STATE ROAD 80 | LOXAHATCHEE | 33470 | -80.3746 | 26.6967 | 14654911 | FLORIDA POWER AND LIGHT COMPANY | 110007477391 | 56407 | Florida Power & Light Co | 100 | NextEra Energy Inc | 100 | LP NG/LP Oil
272 | 89428613 | 56407 | 56407 | WCCT3B | 250 MW CTG with supplementary fired HRSG - Unit 3B | 125237614_&_137173614 | This unit burns 500 hr/yr of fuel oil._&_ | No | Power Plant | 20100201_&_20100101 | Internal Combustion Engines Electric Generation Natural Gas Turbine_&_Internal Combustion Engines Electric Generation Distillate Oil (Diesel) Turbine | Natural Gas & Distillate Oil | Yes | Mitsubishi Heavy Industries | 501G | Combined Cycle | Yes | Dry Low NOx, Water Injection, SCR | No | 250 | MW | 298 | 2330 | E6BTU/HR | 2011-01-01 | 1 | New | Operation commenced in 2009. Updated capacity per 7/11/22 email from FPL, which also lists this unit as NG fired only. |  | Florida Power & Light Co | FLORIDA POWER AND LIGHT COMPANY | 14654911 | 4 | FL | Palm Beach County | 20505 STATE ROAD 80 | LOXAHATCHEE | 33470 | -80.3747 | 26.6958 | 14654911 | FLORIDA POWER AND LIGHT COMPANY | 110007477391 | 56407 | Florida Power & Light Co | 100 | NextEra Energy Inc | 100 | LP NG/LP Oil
272 | 89428713 | 56407 | 56407 | WCCT3C | 250 MW CTG with supplementary fired HRSG - Unit 3C | 125237714_&_137173714 | THIS UNIT BURNS 500 HR/YR OF FUEL OIL_&_ | No | Power Plant | 20100201_&_20100101 | Internal Combustion Engines Electric Generation Natural Gas Turbine_&_Internal Combustion Engines Electric Generation Distillate Oil (Diesel) Turbine | Natural Gas & Distillate Oil | Yes | Mitsubishi Heavy Industries | 501G | Combined Cycle | Yes | Dry Low NOx, Water Injection, SCR | No | 250 | MW | 298 | 2330 | E6BTU/HR | 2011-01-01 | 1 | New | Operation commenced in 2009. Updated capacity per 7/11/22 email from FPL, which also lists this unit as NG fired only. |  | Florida Power & Light Co | FLORIDA POWER AND LIGHT COMPANY | 14654911 | 4 | FL | Palm Beach County | 20505 STATE ROAD 80 | LOXAHATCHEE | 33470 | -80.3747 | 26.6954 | 14654911 | FLORIDA POWER AND LIGHT COMPANY | 110007477391 | 56407 | Florida Power & Light Co | 100 | NextEra Energy Inc | 100 | LP NG/LP Oil
274 | 11680913 | 6776 | 6776 | 002001 | 450 MMBtu/hr simple cycle combustion turbine firing No. 2 fuel oil | 22718314 | Operation of combustion turbine burning No. 2 fuel oil - normal operation, with water injection | No | Power Plant | 20100101 | Internal Combustion Engines Electric Generation Distillate Oil (Diesel) Turbine | Distillate Oil | No | Westinghouse | W251B | Simple Cycle |  | Water Injection, SCR | No | 35 | MW | 35 | 450 | E6BTU/HR | 1972-01-01 | 1 | Existing | SCR installed in 2015 |  | Vineland NJ (City of) | Vineland Municipal Electric Utility (VMEU) | 7461611 | 2 | NJ | Cumberland County | LUBIN LN & NEW PEACH ST | VINELAND | 08362 | -75.0485 | 39.4911 | 7461611 | CITY OF VINELAND | 110033594830 | 6776 | Vineland NJ (City of) | 100 | Vineland NJ (City of) | 100 | DF Oil
275 | 50068713 |  |  |  | TURBINE | 57283014 | TURBINE | No | Industrial (Power Generation) | 20100201 | Internal Combustion Engines Electric Generation Natural Gas Turbine | Natural Gas | No | [12 empty] | 1 | Unknown |  |  | DEXZEL, INC. | DEXZEL, INC. | 422211 | 9 | CA | Kern County | 3300 MANOR STREET | BAKERSFIELD | 99338 | -119.013 | 35.4409 | 422211 | DEXZEL, INC. | 110013946329 | #N/A | #N/A | #N/A | #N/A | #N/A | DF NG
276 | 76390513 |  |  |  | NATURAL GAS FIRED TURBINE | 113524014 | ELECTRIC POWER GENERATING FACILITY | No | Industrial (Power Generation) | 20100201 | Internal Combustion Engines Electric Generation Natural Gas Turbine | Natural Gas | No | GE | LM2500 |  |  |  |  | 246 | MMBtu/hr | 25.2333 |  |  |  | 1 | Unknown |  |  | WHEELABRATOR NORWALK ENERGY CO INC | WHEELABRATOR NORWALK ENERGY CO INC | 5770411 | 9 | CA | Los Angeles County | 11500 BALSAM ST | NORWALK | 90650 | -118.0678 | 33.925 | 5770411 | WHEELABRATOR NORWALK ENERGY CO INC | 110001191415 | #N/A | #N/A | #N/A | #N/A | #N/A | DF NG
277 | 68850813 |  |  |  | SOLAR MARS TURBINE ENGINE | 94841814 | SOLAR MARS TURBINE RATED AT 12,063 HP | No | Industrial (Process) | 20200201 | Internal Combustion Engines Industrial Natural Gas Turbine | Natural Gas | No | [8 empty] | 9.6933 | 94.5 | E6BTU/HR |  | 1 | Unknown |  |  | WILLIAMS FIELD - WILLOW CREEK GAS PLANT | WILLIAMS FIELD - WILLOW CREEK GAS PLANT | 13344511 | 8 | CO | Rio Blanco County | NENE SEC 35 T2S R97W | RIO BLANCO 18 MILES W OF | 81650 | -108.241 | 39.8344 | 13344511 | #N/A | #N/A | #N/A | #N/A | #N/A | #N/A | #N/A | DF NG
277 | 68850613 |  |  |  | SOLAR TITAN/DUCT BURNER | 94841414_&_94841514 | CONSUMPTION OF NAT GAS NTE 1039.5 MMSCF/YR_&_DUCT BURNER - NATURAL GAS | No | Industrial (Process) | 20200201_&_20200201 | Internal Combustion Engines Industrial Natural Gas Turbine_&_Internal Combustion Engines Industrial Natural Gas Turbine | Natural Gas | No | [8 empty] | 12.1549 | 16300 | HP |  | 1 | Unknown |  |  | WILLIAMS FIELD - WILLOW CREEK GAS PLANT | WILLIAMS FIELD - WILLOW CREEK GAS PLANT | 13344511 | 8 | CO | Rio Blanco County | NENE SEC 35 T2S R97W | RIO BLANCO 18 MILES W OF | 81650 | -108.241 | 39.8344 | 13344511 | #N/A | #N/A | #N/A | #N/A | #N/A | #N/A | #N/A | DF NG
277 | 68850513 |  |  |  | SOLAR TITAN TURBINE ENG | 94841214_&_94841314 | SOLAR TITAN RATED AT 16,349 HP_&_DUCT BURNER | No | Industrial (Process) | 20200201_&_20200201 | Internal Combustion Engines Industrial Natural Gas Turbine_&_Internal Combustion Engines Industrial Natural Gas Turbine | Natural Gas | No | [8 empty] | 12.7192 | 124 | E6BTU/HR |  | 1 | Unknown |  |  | WILLIAMS FIELD - WILLOW CREEK GAS PLANT | WILLIAMS FIELD - WILLOW CREEK GAS PLANT | 13344511 | 8 | CO | Rio Blanco County | NENE SEC 35 T2S R97W | RIO BLANCO 18 MILES W OF | 81650 | -108.241 | 39.8344 | 13344511 | #N/A | #N/A | #N/A | #N/A | #N/A | #N/A | #N/A | DF NG
277 | 68850713 |  |  |  | SOLAR TITAN ENG/DUCT BURN | 94841614_&_94841714 | CONSUMPTION TURBINE/NATURAL GAS_&_DUCT BURNER --- NATURAL GAS | No | Industrial (Process) | 20200201_&_20200201 | Internal Combustion Engines Industrial Natural Gas Turbine_&_Internal Combustion Engines Industrial Natural Gas Turbine | Natural Gas | No | [8 empty] | 12.7192 | 124 | E6BTU/HR |  | 1 | Unknown |  |  | WILLIAMS FIELD - WILLOW CREEK GAS PLANT | WILLIAMS FIELD - WILLOW CREEK GAS PLANT | 13344511 | 8 | CO | Rio Blanco County | NENE SEC 35 T2S R97W | RIO BLANCO 18 MILES W OF | 81650 | -108.241 | 39.8344 | 13344511 | #N/A | #N/A | #N/A | #N/A | #N/A | #N/A | #N/A | DF NG
280 | 2847613 | 1877 | 1877 | 9 | EUTURBINENO9 | 29069314 | THIS ACTIVITY REPRESENTS THE NATURAL GAS FIRED IN THE NEW ROLLS-ROYCE COMBUSTI | No | Power Plant | 20100201 | Internal Combustion Engines Electric Generation Natural Gas Turbine | Natural Gas | No |  |  |  | Yes | Dry Low NOx | No | 25 | MW | 25 | 25 | MW |  | 1 | Existing |  |  | Wolverine Power Supply - Hersey | Wolverine Power Supply - Hersey | 7824811 | 5 | MI | Osceola County | 1529 South 170th Avenue | HERSEY | 49639 | -85.4254 | 43.8391 | 7824811 | #N/A | #N/A | #N/A | #N/A | #N/A | #N/A | #N/A | LP NG
280 | 2847713 | 1877 | 1877 | 10 | EUTURBINENO10 | 29069214 | THIS ACTIVITY REPRESENTS THE NATURAL GAS FIRED IN THE NEW ROLLS-ROYCE COMBUSTI | No | Power Plant | 20100201 | Internal Combustion Engines Electric Generation Natural Gas Turbine | Natural Gas | No |  |  |  | Yes | Dry Low NOx | No | 25 | MW | 25 |  |  |  | 1 | Existing |  |  | Wolverine Power Supply - Hersey | Wolverine Power Supply - Hersey | 7824811 | 5 | MI | Osceola County | 1529 South 170th Avenue | HERSEY | 49639 | -85.4249 | 43.8391 | 7824811 | #N/A | #N/A | #N/A | #N/A | #N/A | #N/A | #N/A | LP NG
282 | 107003613 |  |  |  | Cogen turbine 1 | 151497014_&_151497114 | GT1, natural gas_&_GT1, distillate oil | No | Industrial (Process) | 20200203_&_20200103 | Internal Combustion Engines Industrial Natural Gas Turbine: Cogeneration_&_Internal Combustion Engines Industrial Distillate Oil (Diesel) Turbine: Cogeneration | Natural Gas & Distillate Oil | Yes | GE | Frame 6 Model MS6000 | Combined Cycle |  | SCR and Steam Injection | No | 40 | MW | 40 | 40 | MW | 1990-01-01 | 1 | Existing | Constructed 1990 |  | PUGET SOUND REFINING COMPANY | PUGET SOUND REFINING COMPANY | 5001611 | 10 | WA | Skagit County | 8505 SOUTH TEXAS ROAD | Anacortes | 98221-9340 | -122.5623 | 48.4699 | 5001611 | #N/A | #N/A | #N/A | #N/A | #N/A | #N/A | #N/A | DF NG/DF Oil |  | Y | Y
282 | 107003713 |  |  |  | Cogen turbine 2 | 151497214_&_151497314 | GT2, natural gas_&_GT2, distillate oil | No | Industrial (Process) | 20200203_&_20200103 | Internal Combustion Engines Industrial Natural Gas Turbine: Cogeneration_&_Internal Combustion Engines Industrial Distillate Oil (Diesel) Turbine: Cogeneration | Natural Gas & Distillate Oil | Yes | GE | Frame 6 Model MS6000 | Combined Cycle |  | SCR and Steam Injection | No | 40 | MW | 40 | 40 | MW | 1990-01-01 | 1 | Existing | Constructed 1990 |  | PUGET SOUND REFINING COMPANY | PUGET SOUND REFINING COMPANY | 5001611 | 10 | WA | Skagit County | 8505 SOUTH TEXAS ROAD | Anacortes | 98221-9340 | -122.5623 | 48.4702 | 5001611 | #N/A | #N/A | #N/A | #N/A | #N/A | #N/A | #N/A | DF NG/DF Oil |  |  | Y
282 | 107003813 |  |  |  | Cogen turbine 3 | 151497414_&_151497514 | GT3, natural gas_&_GT3, distillate oil | No | Industrial (Process) | 20200203_&_20200103 | Internal Combustion Engines Industrial Natural Gas Turbine: Cogeneration_&_Internal Combustion Engines Industrial Distillate Oil (Diesel) Turbine: Cogeneration | Natural Gas & Distillate Oil | Yes | GE | Frame 6 Model MS6000 | Combined Cycle |  | SCR and Steam Injection | No | 40 | MW | 40 | 40 | MW | 1991-01-01 | 1 | Existing | Constructed 1991 |  | PUGET SOUND REFINING COMPANY | PUGET SOUND REFINING COMPANY | 5001611 | 10 | WA | Skagit County | 8505 SOUTH TEXAS ROAD | Anacortes | 98221-9340 | -122.5623 | 48.4705 | 5001611 | #N/A | #N/A | #N/A | #N/A | #N/A | #N/A | #N/A | DF NG/DF Oil |  | Y | Y
286 | 37860113 |  |  |  | MARS TURBINE #1 100-150002S II (15,000 HP) | 93063914 | INTERNAL COMBUSTION ENGINES ; INDUSTRIAL ; NATURAL GAS ; TURBINE | No | Compressor Station | 20200201 | Internal Combustion Engines Industrial Natural Gas Turbine | Natural Gas | No | Solar | Mars 100-150002S II | Simple Cycle | Yes |  | No | 15000 | HP | 11.1855 | 112 | MMBtu/hr | 1990-11-15 | 1 | Existing | Updated per section 114 response (Unit ID 118/32118) |  | TEXAS EASTERN TRANSMISSION LP | TEXAS EASTERN TRANS LP/HOLBROOK STA | 3747111 | 3 | PA | Greene County | 258 BRISTORIA RD | WIND RIDGE | 15380-1259 | -80.4521 | 39.8905 | 3747111 | TEXAS EASTERN TRANSMISSION LP | 110040929939 | #N/A | #N/A | #N/A | #N/A | #N/A | LP NG
286 | 99882113 |  |  |  | MARS TURBINE #3 100-150002S III (13,300 HP) | 139718414 | INTERNAL COMBUSTION ENGINES ; INDUSTRIAL ; NATURAL GAS ; TURBINE | No | Compressor Station | 20200201 | Internal Combustion Engines Industrial Natural Gas Turbine | Natural Gas | No | Solar | Mars 100-150002S III | Simple Cycle | Yes | Oxidation Catalyst | Yes | 15111 | HP | 11.2683 | 112 | MMBtu/hr | 2009 | 1 | New | Updated per section 114 response (Unit ID 125/32119) |  | TEXAS EASTERN TRANSMISSION LP | TEXAS EASTERN TRANS LP/HOLBROOK STA | 3747111 | 3 | PA | Greene County | 258 BRISTORIA RD | WIND RIDGE | 15380-1259 | -80.4521 | 39.8905 | 3747111 | TEXAS EASTERN TRANSMISSION LP | 110040929939 | #N/A | #N/A | #N/A | #N/A | #N/A | LP NG
286 | 99882013 |  |  |  | MARS TURBINE #2 100-150002S III (15,000 HP) | 139718314 | INTERNAL COMBUSTION ENGINES ; INDUSTRIAL ; NATURAL GAS ; TURBINE | No | Compressor Station | 20200201 | Internal Combustion Engines Industrial Natural Gas Turbine | Natural Gas | No | Solar | Mars 100-150002S III | Simple Cycle | Yes | Dry Low NOx, Oxidation Catalyst | Yes | 15111 | HP | 11.2683 | 112 | MMBtu/hr | 2010 | 1 | New | Updated per section 114 response (Unit ID 128/32120) |  | TEXAS EASTERN TRANSMISSION LP | TEXAS EASTERN TRANS LP/HOLBROOK STA | 3747111 | 3 | PA | Greene County | 258 BRISTORIA RD | WIND RIDGE | 15380-1259 | -80.4521 | 39.8905 | 3747111 | TEXAS EASTERN TRANSMISSION LP | 110040929939 | #N/A | #N/A | #N/A | #N/A | #N/A | LP NG
289 | EQT0014 |  |  |  | 108 - Solar Mars 100 Natural Gas Fired Turbine Compressor | EQT0014 |  | No | Compressor Station | 20200201 | Internal Combustion Engines Industrial Natural Gas Turbine | Natural Gas | No | [5 empty] | No | 16012 | HP | 11.9401 |  |  |  | 1 | Unknown |  |  | ANR PIPELINE CO;ANR PIPELINE CO. | ANR Pipeline Co - Jena Compressor Station | 7432411 | 6 | LA | LA SALLE | 9992 HWY 127 SOUTH | Jena | 71342 | -92.1812 | 31.5373 | 7432411 | ANR PIPELINE CO;ANR PIPELINE CO. | 110042083438 | #N/A | #N/A | #N/A | #N/A | #N/A | DF NG
290 | 80772613 |  |  |  | Turbine Engine #811 | 104191314 | TURB ENG/CENT | No | Compressor Station | 20200201 | Internal Combustion Engines Industrial Natural Gas Turbine | Natural Gas | No | [5 empty] | No | 14255 | HP | 10.63 | 122 | E6BTU/HR |  | 1 | Unknown |  |  | COLUMBIA GULF TRANSMISSION | Columbia Gulf Transmission Co - Delhi Compressor Station | 5607711 | 6 | LA | Richland Parish | 7179 Hwy 17 | Delhi | 71232 | -91.4875 | 32.4106 | 5607711 | COLUMBIA GULF TRANSMISSION | 110043786631 | #N/A | #N/A | #N/A | #N/A | #N/A | DF NG
290 | 80771813 |  |  |  | Turbine Engine #812 | 104190514 | TURB ENG/CENT | No | Compressor Station | 20200201 | Internal Combustion Engines Industrial Natural Gas Turbine | Natural Gas | No | [5 empty] | No | 18873 | HP | 14.0736 | 162 | E6BTU/HR |  | 1 | Unknown |  |  | COLUMBIA GULF TRANSMISSION | Columbia Gulf Transmission Co - Delhi Compressor Station | 5607711 | 6 | LA | Richland Parish | 7179 Hwy 17 | Delhi | 71232 | -91.4876 | 32.4106 | 5607711 | COLUMBIA GULF TRANSMISSION | 110043786631 | #N/A | #N/A | #N/A | #N/A | #N/A | DF NG
291 | New1 |  |  |  | EQT0021 Solar Mars 100 Turbine #1 | New1 | EQT0021 Solar Mars 100 Turbine #1 | No | Compressor Station | 20200201 | Internal Combustion Engines Industrial Natural Gas Turbine | Natural Gas | No | Solar | Mars 100 | Simple Cycle |  |  | No | 14915 | HP | 11.1221 |  |  | 2017-03-16 | 1 | New |  |  | COLUMBIA GULF TRANSMISSION | Columbia Gulf Transmission Co - Rayne Compressor Station | 6082011 | 6 | LA | Acadia Parish | 5799 Church Point Hwy | Rayne | 70578 | -92.2648 | 30.3203 | 6082011 | COLUMBIA GULF TRANSMISSION | 110000794427 | #N/A | #N/A | #N/A | #N/A | #N/A | DF NG
291 | New2 |  |  |  | EQT0022 Solar Mars 100 Turbine #2 | New2 | EQT0022 Solar Mars 100 Turbine #2 | No | Compressor Station | 20200201 | Internal Combustion Engines Industrial Natural Gas Turbine | Natural Gas | No | Solar | Mars 100 | Simple Cycle |  |  | No | 14915 | HP | 11.1221 |  |  | 2017-03-13 | 1 | New |  |  | COLUMBIA GULF TRANSMISSION | Columbia Gulf Transmission Co - Rayne Compressor Station | 6082011 | 6 | LA | Acadia Parish | 5799 Church Point Hwy | Rayne | 70578 | -92.2648 | 30.3199 | 6082011 | COLUMBIA GULF TRANSMISSION | 110000794427 | #N/A | #N/A | #N/A | #N/A | #N/A | DF NG
291 | 80588013 |  |  |  | Tubine Engine/Centrif Compressor | 103986114 | TURB ENG/CENT COM #1010 | No | Compressor Station | 20200201 | Internal Combustion Engines Industrial Natural Gas Turbine | Natural Gas | No | [5 empty] | No |  |  | 9.3212 | 12500 | HP |  | 1 | Unknown |  |  | COLUMBIA GULF TRANSMISSION | Columbia Gulf Transmission Co - Rayne Compressor Station | 6082011 | 6 | LA | Acadia Parish | 5799 Church Point Hwy | Rayne | 70578 | -92.2645 | 30.322 | 6082011 | COLUMBIA GULF TRANSMISSION | 110000794427 | #N/A | #N/A | #N/A | #N/A | #N/A | DF NG
292 | 88280813 |  |  |  | COMPRESSOR TURBINE 307 | 119840314 | COMPRESSOR TURBINE 307: NATURAL GAS | No | Compressor Station | 20200201 | Internal Combustion Engines Industrial Natural Gas Turbine | Natural Gas | No | Solar | Taurus 60-7800 |  |  |  |  | 7684 | HP | 5.73 | 213 | E6BTU/HR |  | 1 | Unknown |  |  | COLUMBIA GULF TRANSMISSION - HARTSVILLE COMPRESSOR STATION | COLUMBIA GULF TRANSMISSION - HARTSVILLE COMPRESSOR STATION | 3087211 | 4 | TN | Macon County | 5422 GREEN GROVE ROAD | HARTSVILLE | 37074 | -86.1796 | 36.4613 | 3087211 | #N/A | #N/A | #N/A | #N/A | #N/A | #N/A | #N/A | DF NG
292 | 88280913 |  |  |  | COMPRESSOR TURBINE 308 | 119840414 | COMPRESSOR TURBINE 308: NATURAL GAS | No | Compressor Station | 20200201 | Internal Combustion Engines Industrial Natural Gas Turbine | Natural Gas | No | Solar | Taurus 60-7800 |  |  |  |  | 7684 | HP | 5.73 | 213 | E6BTU/HR |  | 1 | Unknown |  |  | COLUMBIA GULF TRANSMISSION - HARTSVILLE COMPRESSOR STATION | COLUMBIA GULF TRANSMISSION - HARTSVILLE COMPRESSOR STATION | 3087211 | 4 | TN | Macon County | 5422 GREEN GROVE ROAD | HARTSVILLE | 37074 | -86.1794 | 36.4613 | 3087211 | #N/A | #N/A | #N/A | #N/A | #N/A | #N/A | #N/A | DF NG
292 | 99972513 |  |  |  | COMPRESSOR TURBINE 309 | 139998314 | COMPRESSOR TURBINE 309: NATURAL GAS | No | Compressor Station | 20200201 | Internal Combustion Engines Industrial Natural Gas Turbine | Natural Gas | No | Solar | Titan 250-30000 |  |  |  |  | 28500 | HP | 21.2524 | 212 | E6BTU/HR |  | 1 | Unknown |  |  | COLUMBIA GULF TRANSMISSION - HARTSVILLE COMPRESSOR STATION | COLUMBIA GULF TRANSMISSION - HARTSVILLE COMPRESSOR STATION | 3087211 | 4 | TN | Macon County | 5422 GREEN GROVE ROAD | HARTSVILLE | 37074 | -86.1803 | 36.462 | 3087211 | #N/A | #N/A | #N/A | #N/A | #N/A | #N/A | #N/A | DF NG
292 | 88280613 |  |  |  | COMPRESSOR TURBINE 305T | 119840114 | COMPRESSOR TURBINE 305T: NATURAL GAS | No | Compressor Station | 20200201 | Internal Combustion Engines Industrial Natural Gas Turbine | Natural Gas | No | Pratt & Whitney | GG4A-2 |  |  |  |  | 17600 | HP | 13.1243 | 213 | E6BTU/HR |  | 1 | Unknown |  |  | COLUMBIA GULF TRANSMISSION - HARTSVILLE COMPRESSOR STATION | COLUMBIA GULF TRANSMISSION - HARTSVILLE COMPRESSOR STATION | 3087211 | 4 | TN | Macon County | 5422 GREEN GROVE ROAD | HARTSVILLE | 37074 | -86.1803 | 36.4622 | 3087211 | #N/A | #N/A | #N/A | #N/A | #N/A | #N/A | #N/A | DF NG
293 | 110319613 |  |  |  | T01 | 156133214 | T01 | No | Compressor Station | 20300202 | Internal Combustion Engines Commercial/Institutional Natural Gas Turbine | Natural Gas | No | [5 empty] | No |  |  | 8.6501 | 11600 | HP |  | 1 | Unknown |  |  | COLUMBIA GAS TRANSMISSION, LLC | Columbia Gas - LOST RIVER CS 6C3290 | 6271011 | 3 | WV | Hardy County | ROUTE 20 P O BOX 70 | MATHIAS | 26812 | -78.8611 | 38.8772 | 6271011 | COLUMBIA GAS TRANSMISSION, LLC | 110006857240 | #N/A | #N/A | #N/A | #N/A | #N/A | DF NG
293 | 110319713 |  |  |  | T02 | 156133314 | T02 | No | Compressor Station | 20300202 | Internal Combustion Engines Commercial/Institutional Natural Gas Turbine | Natural Gas | No | [5 empty] | No |  |  | 8.6501 | 11600 | HP |  | 1 | Unknown |  |  | COLUMBIA GAS TRANSMISSION, LLC | Columbia Gas - LOST RIVER CS 6C3290 | 6271011 | 3 | WV | Hardy County | ROUTE 20 P O BOX 70 | MATHIAS | 26812 | -78.8611 | 38.8772 | 6271011 | COLUMBIA GAS TRANSMISSION, LLC | 110006857240 | #N/A | #N/A | #N/A | #N/A | #N/A | DF NG
294 | 110317313 |  |  |  | 013T2 | 156128014 | 013T2 | No | Compressor Station | 20200201 | Internal Combustion Engines Industrial Natural Gas Turbine | Natural Gas | No | Solar | Taurus 50 |  |  |  | No | 7943 | HP | 5.9231 | 7940 | HP | 2014-01-01 | 1 | New | Constructed in 2014, month and day unknown |  | COLUMBIA GAS TRANSMISSION, LLC | Columbia Gas - GLENVILLE 4C1170 | 6256711 | 3 | WV | Gilmer County | HC 76, BOX 33B | GLENVILLE | 26351 | -80.7733 | 38.9278 | 6256711 | COLUMBIA GAS TRANSMISSION, LLC | 110041032842 | #N/A | #N/A | #N/A | #N/A | #N/A | DF NG
295 | New1 |  |  |  | Solar Taurus 70 Turbine #1 | 009T1 | Solar Taurus 70 Turbine #1 | No | Compressor Station | 20200201 | Internal Combustion Engines Industrial Natural Gas Turbine | Natural Gas | No | Solar | Taurus 70 |  | Yes | SoLoNOx | No | 9749 | HP | 7.2698 |  |  | 2015-01-01 | 1 | New | Constructed in 2015, month and day unknown |  | COLUMBIA GAS TRANSMISSION, LLC | Columbia Gas - FILES CREEK 6C4340 | 6790711 | 3 | WV | Randolph County | 3.5M SE FILES CREEK RD, ST RT | BEVERLY | 26253 | -79.8362 | 38.8211 | 6790711 | COLUMBIA GAS TRANSMISSION, LLC | 110010443467 | #N/A | #N/A | #N/A | #N/A | #N/A | LP NG
295 | New2 |  |  |  | Solar Taurus 70 Turbine #2 | 009T2 | Solar Taurus 70 Turbine #2 | No | Compressor Station | 20200201 | Internal Combustion Engines Industrial Natural Gas Turbine | Natural Gas | No | Solar | Taurus 70 |  | Yes | SoLoNOx | No | 9749 | HP | 7.2698 |  |  | 2015-01-01 | 1 | New | Constructed in 2015, month and day unknown |  | COLUMBIA GAS TRANSMISSION, LLC | Columbia Gas - FILES CREEK 6C4340 | 6790711 | 3 | WV | Randolph County | 3.5M SE FILES CREEK RD, ST RT | BEVERLY | 26253 | -79.8359 | 38.8212 | 6790711 | COLUMBIA GAS TRANSMISSION, LLC | 110010443467 | #N/A | #N/A | #N/A | #N/A | #N/A | LP NG
295 | New3 |  |  |  | Solar Taurus 70 Turbine #3 | 009T3 | Solar Taurus 70 Turbine #3 | No | Compressor Station | 20200201 | Internal Combustion Engines Industrial Natural Gas Turbine | Natural Gas | No | Solar | Taurus 70 |  | Yes | SoLoNOx | No | 10418 | HP | 7.7687 |  |  | 2017-01-01 | 1 | New | Constructed in 2017, month and day unknown |  | COLUMBIA GAS TRANSMISSION, LLC | Columbia Gas - FILES CREEK 6C4340 | 6790711 | 3 | WV | Randolph County | 3.5M SE FILES CREEK RD, ST RT | BEVERLY | 26253 | -79.8355 | 38.8211 | 6790711 | COLUMBIA GAS TRANSMISSION, LLC | 110010443467 | #N/A | #N/A | #N/A | #N/A | #N/A | LP NG
295 | New4 |  |  |  | Solar Taurus 70 Turbine #4 | 009T4 | Solar Taurus 70 Turbine #4 | No | Compressor Station | 20200201 | Internal Combustion Engines Industrial Natural Gas Turbine | Natural Gas | No | Solar | Taurus 70 |  | Yes | SoLoNOx | No | 10418 | HP | 7.7687 |  |  | 2017-01-01 | 1 | New | Constructed in 2017, month and day unknown |  | COLUMBIA GAS TRANSMISSION, LLC | Columbia Gas - FILES CREEK 6C4340 | 6790711 | 3 | WV | Randolph County | 3.5M SE FILES CREEK RD, ST RT | BEVERLY | 26253 | -79.8353 | 38.8211 | 6790711 | COLUMBIA GAS TRANSMISSION, LLC | 110010443467 | #N/A | #N/A | #N/A | #N/A | #N/A | LP NG
296 | New2 |  |  |  | Solar Taurus 70 Turbine #2 | 06012 | Solar Taurus 70 Turbine #2 | No | Compressor Station | 20200201 | Internal Combustion Engines Industrial Natural Gas Turbine | Natural Gas | No | Solar | Taurus 70 |  |  |  |  | 10381 | HP | 7.7411 |  |  | 2015-01-01 | 1 | New | Constructed in 2015, month and day unknown |  | COLUMBIA GAS TRANSMISSION, LLC | Columbia Gas - CLEVELAND 6C4330 | 6340611 | 3 | WV | Upshur County | HC 32 BOX 12 | KANAWHA HEAD | 26228 | -80.3625 | 38.7504 | 6340611 | COLUMBIA GAS TRANSMISSION, LLC | 110040880703 | #N/A | #N/A | #N/A | #N/A | #N/A | DF NG
296 | New3 |  |  |  | Solar Taurus 70 Turbine #3 | 06013 | Solar Taurus 70 Turbine #3 | No | Compressor Station | 20200201 | Internal Combustion Engines Industrial Natural Gas Turbine | Natural Gas | No | Solar | Taurus 70 |  |  |  |  | 10381 | HP | 7.7411 |  |  | 2015-01-01 | 1 | New | Constructed in 2015, month and day unknown |  | COLUMBIA GAS TRANSMISSION, LLC | Columbia Gas - CLEVELAND 6C4330 | 6340611 | 3 | WV | Upshur County | HC 32 BOX 12 | KANAWHA HEAD | 26228 | -80.3625 | 38.7503 | 6340611 | COLUMBIA GAS TRANSMISSION, LLC | 110040880703 | #N/A | #N/A | #N/A | #N/A | #N/A | DF NG
296 | New4 |  |  |  | Solar Mars 100 Turbine #4 | 06014 | Solar Mars 100 Turbine #4 | No | Compressor Station | 20200201 | Internal Combustion Engines Industrial Natural Gas Turbine | Natural Gas | No | Solar | Mars 100 |  |  |  |  | 14766 | HP | 11.011 |  |  | 2017-01-01 | 1 | New | Constructed in 2017, month and day unknown |  | COLUMBIA GAS TRANSMISSION, LLC | Columbia Gas - CLEVELAND 6C4330 | 6340611 | 3 | WV | Upshur County | HC 32 BOX 12 | KANAWHA HEAD | 26228 | -80.3624 | 38.75 | 6340611 | COLUMBIA GAS TRANSMISSION, LLC | 110040880703 | #N/A | #N/A | #N/A | #N/A | #N/A | DF NG
296 | New5 |  |  |  | Solar Mars 100 Turbine #5 | 06015 | Solar Mars 100 Turbine #5 | No | Compressor Station | 20200201 | Internal Combustion Engines Industrial Natural Gas Turbine | Natural Gas | No | Solar | Mars 100 |  |  |  |  | 14766 | HP | 11.011 | 3160 | HP | 2017-01-01 | 1 | New | Constructed in 2017, month and day unknown |  | COLUMBIA GAS TRANSMISSION, LLC | Columbia Gas - CLEVELAND 6C4330 | 6340611 | 3 | WV | Upshur County | HC 32 BOX 12 | KANAWHA HEAD | 26228 | -80.3624 | 38.7499 | 6340611 | COLUMBIA GAS TRANSMISSION, LLC | 110040880703 | #N/A | #N/A | #N/A | #N/A | #N/A | DF NG
297 | 6698913 | 2963 | 2963 | 3301A | Electric Power Generation Turbine (GAS) Unit 1A | 15999014 |  | No | Power Plant | 20100201 | Internal Combustion Engines Electric Generation Natural Gas Turbine | Natural Gas | No | GE | MS7001FA | Combined Cycle |  |  |  | 160 | MW | 160 | 1680 | E6BTU/HR | 2000-01-01 | 1 | Existing |  |  | Public Service Co of Oklahoma | PSO NORTHEASTERN PWR STA | 8212411 | 6 | OK | Rogers County | SE OF HWY169 & HWY88 | OOLOGAH | 74053 | -95.7011 | 36.4311 | 8212411 | PUBLIC SERVICE CO OF OKLAHOMA | 110000750740 | 2963 | Public Service Co of Oklahoma | 100 | American Electric Power Co Inc | 100 | DF NG
297 | 6699113 | 2963 | 2963 | 3301B | Electric Power Generation Turbine (Gas) Unit 1B | 15998814 |  | No | Power Plant | 20100201 | Internal Combustion Engines Electric Generation Natural Gas Turbine | Natural Gas | No | GE | MS7001FA | Combined Cycle |  |  |  | 160 | MW | 160 | 1680 | E6BTU/HR | 2000-01-01 | 1 | Existing |  |  | Public Service Co of Oklahoma | PSO NORTHEASTERN PWR STA | 8212411 | 6 | OK | Rogers County | SE OF HWY169 & HWY88 | OOLOGAH | 74053 | -95.7011 | 36.4309 | 8212411 | PUBLIC SERVICE CO OF OKLAHOMA | 110000750740 | 2963 | Public Service Co of Oklahoma | 100 | American Electric Power Co Inc | 100 | DF NG
298 | 80555513 |  |  |  | Compressor Turbine No. 3 | 103950914 | SOLAR TAURUS 70 7564 HP-TB03 | No | Compressor Station | 20200201 | Internal Combustion Engines Industrial Natural Gas Turbine | Natural Gas | No | [6 empty] | 7564 | HP | 5.6405 | 7560 | HP |  | 1 | Existing |  |  | TEXAS GAS TRANSMISSION, LLC | Texas Gas Transmission LLC - Bastrop Compressor Station | 5543111 | 6 | LA | Morehouse Parish | 7152 Pumping Station Rd | Bastrop | 71220 | -91.8532 | 32.9606 | 5543111 | TEXAS GAS TRANSMISSION, LLC | 110013949718 | #N/A | #N/A | #N/A | #N/A | #N/A | DF NG
298 | 80556213 |  |  |  | Compressor Turbine No. 2 | 103951614 | SOLAR TAURUS 70 7564 HP-TB02 | No | Compressor Station | 20200201 | Internal Combustion Engines Industrial Natural Gas Turbine | Natural Gas | No | [6 empty] | 7564 | HP | 5.6405 | 7560 | HP |  | 1 | Existing |  |  | TEXAS GAS TRANSMISSION, LLC | Texas Gas Transmission LLC - Bastrop Compressor Station | 5543111 | 6 | LA | Morehouse Parish | 7152 Pumping Station Rd | Bastrop | 71220 | -91.8533 | 32.9599 | 5543111 | TEXAS GAS TRANSMISSION, LLC | 110013949718 | #N/A | #N/A | #N/A | #N/A | #N/A | DF NG
299 | New1 |  |  |  | Compressor Turbine No. 3 | New1 | Compressor Turbine #3 (TB03) | No | Compressor Station | 20200201 | Internal Combustion Engines Industrial Natural Gas Turbine | Natural Gas | No | [6 empty] | 10534 | HP | 7.8552 | 8000 | HP |  | 1 | Unknown |  |  | TEXAS GAS TRANSMISSION, LLC | Texas Gas Transmission LLC - Columbia Compressor Station | 6426511 | 6 | LA | Caldwell Parish | 4583 Hwy 165 N | Columbia | 71418 | -92.0917 | 32.1585 | 6426511 | TEXAS GAS TRANSMISSION, LLC | 110007366858 | #N/A | #N/A | #N/A | #N/A | #N/A | DF NG
299 | 89531213 |  |  |  | Compressor Turbine No. 2 | 121286414 | TURBINE 12090 HP-TB02 | No | Compressor Station | 20200201 | Internal Combustion Engines Industrial Natural Gas Turbine | Natural Gas | No | [6 empty] | 12090 | HP | 9.0155 |  |  |  | 1 | Unknown |  |  | TEXAS GAS TRANSMISSION, LLC | Texas Gas Transmission LLC - Columbia Compressor Station | 6426511 | 6 | LA | Caldwell Parish | 4583 Hwy 165 N | Columbia | 71418 | -92.0917 | 32.1585 | 6426511 | TEXAS GAS TRANSMISSION, LLC | 110007366858 | #N/A | #N/A | #N/A | #N/A | #N/A | DF NG
300 | New1 |  |  |  | Compressor Turbine #2 - TB02 | New1 | Compressor Turbine #2 - TB02 | No | Compressor Station | 20200201 | Internal Combustion Engines Industrial Natural Gas Turbine | Natural Gas | No | [6 empty] | 12000 | HP | 8.9484 |  |  |  | 1 | Unknown |  |  | TEXAS GAS TRANSMISSION, LLC | Texas Gas Transmission LLC - Pineville Compressor Station | 5740911 | 6 | LA | Rapides Parish | 3983 Hwy 107 S | Pineville | 71360 | -92.3346 | 31.2981 | 5740911 | TEXAS GAS TRANSMISSION, LLC | 110000911176 | #N/A | #N/A | #N/A | #N/A | #N/A | DF NG
301 | 37077313 |  |  |  | GAS TURBINE #2 | 11407014 | GAS TURBINE TB02 | No | Compressor Station | 20200201 | Internal Combustion Engines Industrial Natural Gas Turbine | Natural Gas | No | Solar | Mars T-14000 |  |  |  |  | 12000 | HP | 8.9484 | 105 | E6BTU/HR |  | 1 | Unknown |  |  | TEXAS GAS TRANSMISSION, LLC - COVINGTON COMPRESSOR STATION | TEXAS GAS TRANSMISSION, LLC - COVINGTON COMPRESSOR STATION | 3932311 | 4 | TN | Tipton County | 3947 TABERNACLE CHARLESTON ROAD | COVINGTON | 38019 | -89.584 | 35.5225 | 3932311 | #N/A | #N/A | #N/A | #N/A | #N/A | #N/A | #N/A | DF NG
302 | 38455813 |  |  |  | COMPRESSOR TURBINE #1-TB01 | 11446114 | COMPRESSOR TURBINE #1-TB01 | No | Compressor Station | 20200201 | Internal Combustion Engines Industrial Natural Gas Turbine | Natural Gas | No | GE | M3802R | Regenerative Cycle |  |  |  | 8000 | HP | 5.9656 | 69.2 | E6BTU/HR |  | 1 | Unknown |  |  | TEXAS GAS TRANSMISSION, LLC - KENTON COMPRESSOR STATION | TEXAS GAS TRANSMISSION, LLC - KENTON COMPRESSOR STATION | 3111411 | 4 | TN | Obion County | 3793 TEXAS GAS LANE | KENTON | 38233 | -89.0291 | 36.2379 | 3111411 | #N/A | #N/A | #N/A | #N/A | #N/A | #N/A | #N/A | DF NG
302 | 38455713 |  |  |  | COMPRESSOR TURBINE #2-TB02 | 11446214 | COMPRESSOR TURBINE #2-TB02 | No | Compressor Station | 20200201 | Internal Combustion Engines Industrial Natural Gas Turbine | Natural Gas | No | GE | M3122R | Regenerative Cycle |  |  |  | 12090 | HP | 9.0155 | 92.8 | E6BTU/HR |  | 1 | Unknown |  |  | TEXAS GAS TRANSMISSION, LLC - KENTON COMPRESSOR STATION | TEXAS GAS TRANSMISSION, LLC - KENTON COMPRESSOR STATION | 3111411 | 4 | TN | Obion County | 3793 TEXAS GAS LANE | KENTON | 38233 | -89.0289 | 36.2378 | 3111411 | #N/A | #N/A | #N/A | #N/A | #N/A | #N/A | #N/A | DF NG
303 | 99687713 |  |  |  | Compressor Turbine | 139444614 |  | No | Compressor Station | 20300202 | Internal Combustion Engines Commercial/Institutional Natural Gas Turbine | Natural Gas | No | [6 empty] | 8943 | HP | 6.6688 | 4350 | HP |  | 1 | Unknown |  |  | GULF SOUTH PIPELINE CO LP | Gulf South Pipeline Co - Clarence Compressor Station | 5543511 | 6 | LA | Natchitoches Parish | 2958 Mammy Trail Rd | Goldonna | 71031 | -92.9664 | 31.898 | 5543511 | GULF SOUTH PIPELINE CO LP | 110007279514 | #N/A | #N/A | #N/A | #N/A | #N/A | DF NG
304 | 94941313 |  |  |  | Turbine #2 (Mars 100) | 130015414 | Turbine #2 (Mars 100) | No | Compressor Station | 20300202 | Internal Combustion Engines Commercial/Institutional Natural Gas Turbine | Natural Gas | No | [6 empty] | 14355 | HP | 10.7045 |  |  |  | 1 | Unknown |  |  | GULF SOUTH PIPELINE CO LP | Gulf South Pipeline Co - Hall Summit Compressor Station | 6000411 | 6 | LA | Bienville Parish | 407 Hwy 371 | Ringgold | 71068 | -93.2823 | 32.2489 | 6000411 | GULF SOUTH PIPELINE CO LP | 110033653133 | #N/A | #N/A | #N/A | #N/A | #N/A | DF NG
304 | 94941913 |  |  |  | Turbine #1 (Titan 130) | 130016014 | Turbine #1 (Titan 130) | No | Compressor Station | 20300202 | Internal Combustion Engines Commercial/Institutional Natural Gas Turbine | Natural Gas | No | [6 empty] | 17558 | HP | 13.093 |  |  |  | 1 | Unknown |  |  | GULF SOUTH PIPELINE CO LP | Gulf South Pipeline Co - Hall Summit Compressor Station | 6000411 | 6 | LA | Bienville Parish | 407 Hwy 371 | Ringgold | 71068 | -93.2823 | 32.2488 | 6000411 | GULF SOUTH PIPELINE CO LP | 110033653133 | #N/A | #N/A | #N/A | #N/A | #N/A | DF NG
305 | 13171813 | 7203 | 7203 | CT1 |  | CT1 |  | No | Power Plant | 20100201_&_20100101 | Internal Combustion Engines Electric Generation Natural Gas Turbine_&_Internal Combustion Engines Electric Generation Distillate Oil (Diesel) Turbine | Natural Gas & Distillate Oil | Yes | [6 empty] | 95.4 | MW | 95.4 |  |  |  | 1 | Existing |  |  | Wisconsin Power & Light Co | WPL - SOUTH FOND DU LAC COMBUSTION TURBINE SITE | 6746711 | 5 | WI | FOND DU LAC | N5356 River Rd | Fond du Lac | 54937 | -88.4965 | 43.735 | 6746711 | WISCONSIN POWER & LIGHT COMPANY | 110013863186 | 7203 | Wisconsin Power & Light Co | 100 | Alliant Energy Corp | 100 | DF NG/DF Oil
305 | 13172113 | 7203 | 7203 | CT2 |  | CT2 |  | No | Power Plant | 20100201_&_20100101 | Internal Combustion Engines Electric Generation Natural Gas Turbine_&_Internal Combustion Engines Electric Generation Distillate Oil (Diesel) Turbine | Natural Gas & Distillate Oil | Yes | [6 empty] | 95.4 | MW | 95.4 |  |  |  | 1 | Existing |  |  | Wisconsin Power & Light Co | WPL - SOUTH FOND DU LAC COMBUSTION TURBINE SITE | 6746711 | 5 | WI | FOND DU LAC | N5356 River Rd | Fond du Lac | 54937 | -88.4965 | 43.7353 | 6746711 | WISCONSIN POWER & LIGHT COMPANY | 110013863186 | 7203 | Wisconsin Power & Light Co | 100 | Alliant Energy Corp | 100 | DF NG/DF Oil
305 | 13172013 | 7203 | 7203 | CT3 |  | CT3 |  | No | Power Plant | 20100201_&_20100101 | Internal Combustion Engines Electric Generation Natural Gas Turbine_&_Internal Combustion Engines Electric Generation Distillate Oil (Diesel) Turbine | Natural Gas & Distillate Oil | Yes | [6 empty] | 95.4 | MW | 95.4 |  |  |  | 1 | Existing |  |  | Wisconsin Power & Light Co | WPL - SOUTH FOND DU LAC COMBUSTION TURBINE SITE | 6746711 | 5 | WI | FOND DU LAC | N5356 River Rd | Fond du Lac | 54937 | -88.4965 | 43.7355 | 6746711 | WISCONSIN POWER & LIGHT COMPANY | 110013863186 | 7203 | Wisconsin Power & Light Co | 100 | Alliant Energy Corp | 100 | DF NG/DF Oil
305 | 13171913 | 7203 | 7203 | CT4 |  | CT4 |  | No | Power Plant | 20100201_&_20100101 | Internal Combustion Engines Electric Generation Natural Gas Turbine_&_Internal Combustion Engines Electric Generation Distillate Oil (Diesel) Turbine | Natural Gas & Distillate Oil | Yes | [6 empty] | 95.4 | MW | 95.4 |  |  |  | 1 | Existing |  |  | Wisconsin Power & Light Co | WPL - SOUTH FOND DU LAC COMBUSTION TURBINE SITE | 6746711 | 5 | WI | FOND DU LAC | N5356 River Rd | Fond du Lac | 54937 | -88.4965 | 43.7358 | 6746711 | WISCONSIN POWER & LIGHT COMPANY | 110013863186 | 7203 | Wisconsin Power & Light Co | 100 | Alliant Energy Corp | 100 | DF NG/DF Oil
306 | 82084613 |  |  |  | 78-17 - 3735 hp Solar Centaur T-4000 Stationary Gas Turbine | 105603714 | Mainline Unit 12 - Solar Centaur T-4000 (3735 HP, Standard Diffusion Flame) | No | Compressor Station | 20200201 | Internal Combustion Engines Industrial Natural Gas Turbine | Natural Gas | No | Solar | Centaur T-400 |  |  |  |  | 3735 | HP | 2.7852 | 3740 | HP |  | 1 | Unknown |  |  | TRANSCONTINENTAL GAS PIPE LINE CO LLC | Transcontinental Gas Pipe Line Co LLC (TRANSCO) - Transco Compressor Station 60 | 7228011 | 6 | LA | East Feliciana Parish | 2988 Hwy 964 | Jackson | 70748 | -91.2653 | 30.7441 | 7228011 | TRANSCONTINENTAL GAS PIPE LINE CO LLC | 110009577537 | #N/A | #N/A | #N/A | #N/A | #N/A | DF NG
306 | 82084713 |  |  |  | 78-16 - 3735 hp Solar Centaur T-4000 Stationary Gas Turbine | 105603814 | Mainline Unit 11 - Solar Centaur T-4000 (3735 HP, Standard Diffusion Flame) | No | Compressor Station | 20200201 | Internal Combustion Engines Industrial Natural Gas Turbine | Natural Gas | No | Solar | Centaur T-400 |  |  |  |  | 3735 | HP | 2.7852 | 3740 | HP |  | 1 | Unknown |  |  | TRANSCONTINENTAL GAS PIPE LINE CO LLC | Transcontinental Gas Pipe Line Co LLC (TRANSCO) - Transco Compressor Station 60 | 7228011 | 6 | LA | East Feliciana Parish | 2988 Hwy 964 | Jackson | 70748 | -91.2653 | 30.7441 | 7228011 | TRANSCONTINENTAL GAS PIPE LINE CO LLC | 110009577537 | #N/A | #N/A | #N/A | #N/A | #N/A | DF NG
306 | 82085613 |  |  |  | 78-18 - 3735 hp Solar Centaur T-4000 Stationary Gas Turbine | 105604714 | Mainline Unit 13 - Solar Centaur T-4000 (3735 HP, Standard Diffusion Flame) | No | Compressor Station | 20200201 | Internal Combustion Engines Industrial Natural Gas Turbine | Natural Gas | No | Solar | Centaur T-400 |  |  |  |  | 3735 | HP | 2.7852 | 3740 | HP |  | 1 | Unknown |  |  | TRANSCONTINENTAL GAS PIPE LINE CO LLC | Transcontinental Gas Pipe Line Co LLC (TRANSCO) - Transco Compressor Station 60 | 7228011 | 6 | LA | East Feliciana Parish | 2988 Hwy 964 | Jackson | 70748 | -91.2654 | 30.7441 | 7228011 | TRANSCONTINENTAL GAS PIPE LINE CO LLC | 110009577537 | #N/A | #N/A | #N/A | #N/A | #N/A | DF NG
307 | New1 |  |  |  | Natural Gas Turbine -006 | New1 | Natural Gas Turbine -006 | No | Compressor Station | 20200201 | Internal Combustion Engines Industrial Natural Gas Turbine | Natural Gas | No | Solar | Titan 130 |  | Yes | SoLoNOx | No | 20696 | HP | 15.433 |  |  |  | 1 | New | New for purposes of subpart YYYY |  | Transcontinental Gas Pipe Line Company LLC Station 85 | Transcontinental Gas Pipe Line Company LLC Station 85 | 16154311 | 4 | AL | Choctaw County | 600 Pine View Road | Butler | 36904 | -88.3652 | 32.0551 | 16154311 | #N/A | #N/A | #N/A | #N/A | #N/A | #N/A | #N/A | LP NG
308 | 83285713 |  |  |  | 14,344 Hp Solar NSPS Turbine-MLU 16 | 108445214 |  | No | Compressor Station | 20200201 | Internal Combustion Engines Industrial Natural Gas Turbine | Natural Gas | No | Solar | Mars T15000 |  |  |  |  | 14344 | HP | 10.6963 | 14300 | HP |  | 1 | Existing | Existing for purposes of subpart YYYY |  | Transcontinental Gas Pipe Line Company LLC Station 110 | Transcontinental Gas Pipe Line Company LLC Station 110 | 886011 | 4 | AL | Randolph County | 1440 County Road 41 | Wadley | 36276 | -85.5119 | 33.1523 | 886011 | #N/A | #N/A | #N/A | #N/A | #N/A | #N/A | #N/A | DF NG
308 | 95197513 |  |  |  | 21,218 Hp Solar Titan NSPS Turbine-MLU 17 | 130420614 |  | No | Compressor Station | 20200201 | Internal Combustion Engines Industrial Natural Gas Turbine | Natural Gas | No | Solar | Titan 130-20502S |  | Yes | SoLoNOx | No | 21218 | HP | 15.8223 | 21200 | HP |  | 1 | New |  |  | Transcontinental Gas Pipe Line Company LLC Station 110 | Transcontinental Gas Pipe Line Company LLC Station 110 | 886011 | 4 | AL | Randolph County | 1440 County Road 41 | Wadley | 36276 | -85.5119 | 33.1523 | 886011 | #N/A | #N/A | #N/A | #N/A | #N/A | #N/A | #N/A | DF NG
309 | 95164413 |  |  |  | UNIT 15 NG IC TURB COMP 1 | 130337314 |  | No | Compressor Station | 20200201 | Internal Combustion Engines Industrial Natural Gas Turbine | Natural Gas | No | Solar | Mars |  | Yes | Dry Low NOx | No | 15000 | HP | 11.1855 |  |  | 1990-12-01 | 1 | Existing | Installed December 1990 |  | TRANSCONTINENTAL GAS PIPELINE CO LLC | TRANSCONTINENTAL GAS PIPELINE CO LLC | 2842011 | 4 | SC | Spartanburg County | 2201 MOORE-DUNCAN HWY | MOORE | 29369 | -82.0106 | 34.8469 | 2842011 | #N/A | #N/A | #N/A | #N/A | #N/A | #N/A | #N/A | LP NG
310 | 113913613 |  |  |  | #7 SOLAR MARS 100 GAS TURBINE | 160267314 | INTERNAL COMBUSTION ENGINES ; INDUSTRIAL ; NATURAL GAS ; TURBINE | No | Compressor Station | 20200201 | Internal Combustion Engines Industrial Natural Gas Turbine | Natural Gas | No | [5 empty] | No |  |  | 12.9244 | 126 | E6BTU/HR |  | 1 | Unknown |  |  | WILLIAMS GAS PIPELINE TRANSCO | TRANSCONTINENTAL GAS/BEAR CREEK STA 515 | 4743211 | 3 | PA | Luzerne County | 182 BUCK BLVD HWY 115 | BEAR CREEK | 18602 | -75.6723 | 41.1725 | 4743211 | WILLIAMS GAS PIPELINE TRANSCO | 110041017690 | #N/A | #N/A | #N/A | #N/A | #N/A | DF NG
310 | 27699613 |  |  |  | #6 SOLAR MARS GAS TURBINE | 14201814 | INTERNAL COMBUSTION ENGINES ; INDUSTRIAL ; NATURAL GAS ; TURBINE | No | Compressor Station | 20200201 | Internal Combustion Engines Industrial Natural Gas Turbine | Natural Gas | No | [5 empty] | No |  |  | 13.9501 | 136 | E6BTU/HR |  | 1 | Unknown |  |  | WILLIAMS GAS PIPELINE TRANSCO | TRANSCONTINENTAL GAS/BEAR CREEK STA 515 | 4743211 | 3 | PA | Luzerne County | 182 BUCK BLVD HWY 115 | BEAR CREEK | 18602 | -75.6722 | 41.1725 | 4743211 | WILLIAMS GAS PIPELINE TRANSCO | 110041017690 | #N/A | #N/A | #N/A | #N/A | #N/A | DF NG
311 | 27549313 |  |  |  | SOLAR MARS TURBINE 2 (12,600 HP) | 13858114 | INTERNAL COMBUSTION ENGINES ; INDUSTRIAL ; NATURAL GAS ; TURBINE | No | Compressor Station | 20200201 | Internal Combustion Engines Industrial Natural Gas Turbine | Natural Gas | No | Solar | Mars |  |  |  |  | 12600 | HP | 9.3958 | 12600 | HP |  | 1 | Unknown |  |  | WILLIAMS GAS PIPELINE TRANSCO | TRANSCONTINENTAL GAS/SALLADASBURG STATION 520 | 5450911 | 3 | PA | Lycoming County | 2782 ROUTE 287 HWY | JERSEY SHORE | 17740 | -77.2291 | 41.2601 | 5450911 | WILLIAMS GAS PIPELINE TRANSCO | 110007220257 | #N/A | #N/A | #N/A | #N/A | #N/A | DF NG
311 | 27549413 |  |  |  | SOLAR MARS TURBINE 1 (12,600 HP) | 13858014 | INTERNAL COMBUSTION ENGINES ; INDUSTRIAL ; NATURAL GAS ; TURBINE | No | Compressor Station | 20200201 | Internal Combustion Engines Industrial Natural Gas Turbine | Natural Gas | No | Solar | Mars |  |  |  |  | 12600 | HP | 9.3958 | 12600 | HP |  | 1 | Unknown |  |  | WILLIAMS GAS PIPELINE TRANSCO | TRANSCONTINENTAL GAS/SALLADASBURG STATION 520 | 5450911 | 3 | PA | Lycoming County | 2782 ROUTE 287 HWY | JERSEY SHORE | 17740 | -77.2291 | 41.2601 | 5450911 | WILLIAMS GAS PIPELINE TRANSCO | 110007220257 | #N/A | #N/A | #N/A | #N/A | #N/A | DF NG
312 | 63837113 |  |  |  | Centaur turbine compressor 1 - Solar stack | 88403214 | Turbine Centaur T-4700S (EU-3), operation | No | Compressor Station | 20200201 | Internal Combustion Engines Industrial Natural Gas Turbine | Natural Gas | No | Solar | Centaur 40-T4700S |  | Yes | SoLoNOx | No | 4846 | HP | 3.6137 | 4850 | HP |  | 1 | Existing | Existing for purposes of subpart YYYY |  | NORTHWEST PIPELINE GP | Northwest Pipeline LLC / Chehalis | 6281511 | 10 | WA | Lewis County | 156 W Meier Road | Chehalis | 98532 | -122.8738 | 46.5336 | 6281511 | NORTHWEST PIPELINE GP | 110001916865 | #N/A | #N/A | #N/A | #N/A | #N/A | LP NG
312 | 63837213 |  |  |  | Centaur turbine compressor 2 - Solar | 88403314 | Turbine Centaur T-4700S (EU-4), operation | No | Compressor Station | 20200201 | Internal Combustion Engines Industrial Natural Gas Turbine | Natural Gas | No | Solar | Centaur 40-T4700S |  | Yes | SoLoNOx | No | 4846 | HP | 3.6137 | 4850 | HP |  | 1 | Existing | Existing for purposes of subpart YYYY |  | NORTHWEST PIPELINE GP | Northwest Pipeline LLC / Chehalis | 6281511 | 10 | WA | Lewis County | 156 W Meier Road | Chehalis | 98532 | -122.8738 | 46.5336 | 6281511 | NORTHWEST PIPELINE GP | 110001916865 | #N/A | #N/A | #N/A | #N/A | #N/A | LP NG
312 | 63837313 |  |  |  | Taurus turbine compressor SOLONOX - Solar | 88403414 | Turbine Solar Taurus 70-10302S (EU-2), operation | No | Compressor Station | 20200201 | Internal Combustion Engines Industrial Natural Gas Turbine | Natural Gas | No | Solar | Taurus 70-10302S |  | Yes | SoLoNOx | No | 11907 | HP | 8.879 | 11900 | HP |  | 1 | New | New for purposes of subpart YYYY |  | NORTHWEST PIPELINE GP | Northwest Pipeline LLC / Chehalis | 6281511 | 10 | WA | Lewis County | 156 W Meier Road | Chehalis | 98532 | -122.8738 | 46.5336 | 6281511 | NORTHWEST PIPELINE GP | 110001916865 | #N/A | #N/A | #N/A | #N/A | #N/A | LP NG
313 | New1 |  |  |  | P005 3,721 hp Solar Centaur T-4700S Turbine Engine | New1 | P005 3,721 hp Solar Centaur T-4700S Turbine Engine with SoLoNOx Technology | No | Compressor Station | 20200201 | Internal Combustion Engines Industrial Natural Gas Turbine | Natural Gas | No | Solar | Centaur T-4700S |  | Yes | SoLoNOx | No | 3721 | hp | 2.7747 |  |  |  | 1 | Unknown |  |  | NORTHWEST PIPELINE LLC | Kemmerer Compressor Station | 6976411 | 8 | WY | Lincoln County | 2,21N,118W | Lincoln | 83101 | -110.0041 | 41.9308 | 6976411 | NORTHWEST PIPELINE LLC | 110007335160 | #N/A | #N/A | #N/A | #N/A | #N/A | LP NG
314 | 16578413 |  |  |  | Turbine Driven IC Engines | 309814 |  | No | Compressor Station | 20200201 | Internal Combustion Engines Industrial Natural Gas Turbine | Natural Gas | No |  |  |  | Yes | SoLoNOx | No | 4700 | HP | 3.5048 |  |  | 2003-01-01 | 1 | Unknown | Construction commenced in 2003 |  | NORTHWEST PIPELINE GP | Northwest Pipeline GP: Moab Compressor Station | 6432511 | 8 | UT | San Juan County | 23 Miles south of Moab on Highway 191; 10 mi WNW of La Sal | La Sal | 84530 | -109.4311 | 38.3272 | 6432511 | NORTHWEST PIPELINE GP | 110040885389 | #N/A | #N/A | #N/A | #N/A | #N/A | LP NG
315 | 15476313 |  |  |  | SOLAR CENTAUR 50S GAS TURBINE UNIT #3 | 2017014 |  | No | Compressor Station | 20200201 | Internal Combustion Engines Industrial Natural Gas Turbine | Natural Gas | No | Solar | Centaur T-6100S (50S) |  | Yes | SoLoNOx | No | 54.93 | MMBtu/hr | 5.6344 | 51 | E6BTU/HR | 2003-01-01 | 1 | Existing | Per permit, existing for purposes of subpart YYYY. Installed in 2003. |  | NORTHWEST PIPELINE GP MT VERNON | NORTHWEST PIPELINE GP MT VERNON | 6282511 | 10 | WA | Skagit County | 15498 LANGE RD | Mount Vernon | 98273-8537 | -122.2153 | 48.4216 | 6282511 | #N/A | #N/A | #N/A | #N/A | #N/A | #N/A | #N/A | LP NG
315 | 15476713 |  |  |  | SOLAR MARS 90S GAS TURBINE UNIT #4 | 2016614 |  | No | Compressor Station | 20200201 | Internal Combustion Engines Industrial Natural Gas Turbine | Natural Gas | No | Solar | Mars T13002S (90S) |  | Yes | SoLoNOx | No | 113.22 | MMBtu/hr | 11.6135 | 113 | E6BTU/HR | 2003-01-01 | 1 | Existing | Per permit, existing for purposes of subpart YYYY. Installed in 2003. |  | NORTHWEST PIPELINE GP MT VERNON | NORTHWEST PIPELINE GP MT VERNON | 6282511 | 10 | WA | Skagit County | 15498 LANGE RD | Mount Vernon | 98273-8537 | -122.2155 | 48.422 | 6282511 | #N/A | #N/A | #N/A | #N/A | #N/A | #N/A | #N/A | LP NG
316 | 15565513 |  |  |  | SOLAR MARS 90S TURBINE UNIT 7 | 1408814 |  | No | Compressor Station | 20300202 | Internal Combustion Engines Commercial/Institutional Natural Gas Turbine | Natural Gas | No | Solar | Mars 90S |  | Yes | SoLoNOx | No | 100.03 | MMBtu/hr | 10.2605 | 113 | E6BTU/HR | 2003-01-01 | 1 | Existing | Existing for purposes of subpart YYYY |  | NORTHWEST PIPELINE GP SUMAS | NORTHWEST PIPELINE GP SUMAS | 6212311 | 10 | WA | Whatcom County | 4738 JONES RD | Sumas | 98295-9405 | -122.2209 | 49.0007 | 6212311 | #N/A | #N/A | #N/A | #N/A | #N/A | #N/A | #N/A | LP NG
316 | 15565613 |  |  |  | SOLAR MARS 90S TURBINE UNIT 8 | 1408714 |  | No | Compressor Station | 20300202 | Internal Combustion Engines Commercial/Institutional Natural Gas Turbine | Natural Gas | No | Solar | Mars 90S |  | Yes | SoLoNOx | No | 100.03 | MMBtu/hr | 10.2605 | 113 | E6BTU/HR | 2004-01-01 | 1 | New |  |  | NORTHWEST PIPELINE GP SUMAS | NORTHWEST PIPELINE GP SUMAS | 6212311 | 10 | WA | Whatcom County | 4738 JONES RD | Sumas | 98295-9405 | -122.2209 | 49.0007 | 6212311 | #N/A | #N/A | #N/A | #N/A | #N/A | #N/A | #N/A | LP NG
316 | 63844613 |  |  |  | SOLAR MARS 90S TURBINE UNIT 9 | 88412414 |  | No | Compressor Station | 20300202 | Internal Combustion Engines Commercial/Institutional Natural Gas Turbine | Natural Gas | No | Solar | Mars 90S |  | Yes | SoLoNOx | No | 100.03 | MMBtu/hr | 10.2605 | 113 | E6BTU/HR | 2003-01-01 | 1 | Existing | Existing for purposes of subpart YYYY |  | NORTHWEST PIPELINE GP SUMAS | NORTHWEST PIPELINE GP SUMAS | 6212311 | 10 | WA | Whatcom County | 4738 JONES RD | Sumas | 98295-9405 | -122.2209 | 49.0007 | 6212311 | #N/A | #N/A | #N/A | #N/A | #N/A | #N/A | #N/A | LP NG
317 | 11036513 |  |  |  | Turbine compressor Unit 2 SOLONOX - Solar Taurus 60-T7802S stack | 1986314 | Taurus Turbine, operation | No | Compressor Station | 20200201 | Internal Combustion Engines Industrial Natural Gas Turbine | Natural Gas | No | Solar | Taurus 60-T7800S |  | Yes | SoLoNOx | No | 7800 | HP | 5.8165 | 7800 | HP |  | 1 | Unknown |  |  | NORTHWEST PIPELINE GP | Northwest Pipeline LLC / Washougal | 7343911 | 10 | WA | Clark County | 1309 NE Brown Road | Washougal | 98671 | -122.365 | 45.6323 | 7343911 | NORTHWEST PIPELINE GP | 110001916856 | #N/A | #N/A | #N/A | #N/A | #N/A | LP NG
318 | 6520-A-01 |  |  |  | Solar Taurus Natural Gas Fired Turbine, Model No. 70-10302S, Engine Serial No. OCH10-B8166 | New1 | Solar Taurus Natural Gas Fired Turbine | No | Compressor Station | 20200201 | Internal Combustion Engines Industrial Natural Gas Turbine | Natural Gas | No | Solar | Taurus 70-10302S |  | Yes | SoLoNOx | No | 6788 | HP | 5.0618 |  |  | 2004 | 1 | New | Revised per 7/6/22 email from Kinder Morgan | Kinder Morgan | Cheyenne Plains Gas Pipeline Company, LLC Cheyenne Plains Compressor Station | Cheyenne Plains Gas Pipeline Company, LLC Cheyenne Plains Compressor Station | 3579211 | 8 | CO | Weld County | SEC 5 T11N R66W | NUNN 14.8 MI. N OF | 80612 | -104.7969 | 40.9537 | 3579211 | #N/A | #N/A | #N/A | #N/A | #N/A | #N/A | #N/A | LP NG
318 | 6520-A-02 |  |  |  | Solar Taurus Natural Gas Fired Turbine, Model No. 70-10302S, Engine Serial No. OHL09-B4243 | New2 | Solar Taurus Natural Gas Fired Turbine | No | Compressor Station | 20200201 | Internal Combustion Engines Industrial Natural Gas Turbine | Natural Gas | No | Solar | Taurus 70-10302S |  | Yes | SoLoNOx | No | 6788 | HP | 5.0618 |  |  | 2004 | 1 | New | Revised per 7/6/22 email from Kinder Morgan | Kinder Morgan | Cheyenne Plains Gas Pipeline Company, LLC Cheyenne Plains Compressor Station | Cheyenne Plains Gas Pipeline Company, LLC Cheyenne Plains Compressor Station | 3579211 | 8 | CO | Weld County | SEC 5 T11N R66W | NUNN 14.8 MI. N OF | 80612 | -104.7969 | 40.9534 | 3579211 | #N/A | #N/A | #N/A | #N/A | #N/A | #N/A | #N/A | LP NG
318 | 6220-A-03 |  |  |  | Solar Taurus Natural Gas Fired Turbine, Model No. 70- 10302S, Engine Serial No. OCH10-B0020 | New3 | Solar Taurus Natural Gas Fired Turbine | No | Compressor Station | 20200201 | Internal Combustion Engines Industrial Natural Gas Turbine | Natural Gas | No | Solar | Taurus 70-10302S |  | Yes | SoLoNOx | No | 6788 | HP | 5.0618 |  |  | 2005 | 1 | New | Revised per 7/6/22 email from Kinder Morgan | Kinder Morgan | Cheyenne Plains Gas Pipeline Company, LLC Cheyenne Plains Compressor Station | Cheyenne Plains Gas Pipeline Company, LLC Cheyenne Plains Compressor Station | 3579211 | 8 | CO | Weld County | SEC 5 T11N R66W | NUNN 14.8 MI. N OF | 80612 | -104.7969 | 40.9534 | 3579211 | #N/A | #N/A | #N/A | #N/A | #N/A | #N/A | #N/A | LP NG
319 | 68869213 |  |  |  | 1 Solar Taurus Turbine 60-7802S | 94864814 | 1 Solar Taurus Turbine 60-7802S | No | Compressor Station | 20200203 | Internal Combustion Engines Industrial Natural Gas Turbine: Cogeneration | Natural Gas | No | Solar | Taurus 60-7802S |  |  |  |  | 6536 | HP | 7.3228 | 9820 | HP | 2003 | 1 | Existing | Revised per 7/6/22 email from Kinder Morgan. Construction date of 2003 but ordered 2002, so defined as "existing" under Subpart YYYY. | Kinder Morgan | COLORADO INTERSTATE GAS CO CHEYENNE STN | COLORADO INTERSTATE GAS CO CHEYENNE STN | 3579211 | 8 | CO | Weld County | SEC 5 T11N R66W | NUNN 14.8 MI. N OF | 80612 | -104.802 | 40.9533 | 3579211 | #N/A | #N/A | #N/A | #N/A | #N/A | #N/A | #N/A | DF NG
320 | 121923813 |  |  |  | CG-7101 - Allison 501KC-5 Turbine Compressor Engine | 173801814 | CG-7101 - Allison 501KC-5 Turbine Compressor Engine | No | Compressor Station | 20200201 | Internal Combustion Engines Industrial Natural Gas Turbine | Natural Gas | No | Allison | 501KC-5 |  |  |  |  | 4376 | HP | 3.2632 |  |  | 1997 | 1 | Existing | Installed 1997. Revised per 7/6/22 email from Kinder Morgan | Kinder Morgan | COLORADO INTERSTATE GAS LLC | Rawlins Plant | 6512411 | 8 | WY | Carbon County | SW,25,21N,86W | Carbon | 82301 | -107.0579 | 41.7579 | 6512411 | COLORADO INTERSTATE GAS LLC | 110041059966 | #N/A | #N/A | #N/A | #N/A | #N/A | DF NG
320 | 121923913 |  |  |  | CG-7201 - Allison 501KC-5 Turbine Compressor Engine | 173801914 | CG-7201 - Allison 501KC-5 Turbine Compressor Engine | No | Compressor Station | 20200201 | Internal Combustion Engines Industrial Natural Gas Turbine | Natural Gas | No | Allison | 501KC-5 |  |  |  |  | 4376 | HP | 3.2632 |  |  | 1997 | 1 | Existing | Installed 1997. Revised per 7/6/22 email from Kinder Morgan | Kinder Morgan | COLORADO INTERSTATE GAS LLC | Rawlins Plant | 6512411 | 8 | WY | Carbon County | SW,25,21N,86W | Carbon | 82301 | -107.058 | 41.7579 | 6512411 | COLORADO INTERSTATE GAS LLC | 110041059966 | #N/A | #N/A | #N/A | #N/A | #N/A | DF NG
321 | New1 |  |  |  | Solar Centaur 40-T4700S Compressor Turbine | New1 | Solar Centaur 40-T4700S Compressor Turbine | No | Compressor Station | 20200201 | Internal Combustion Engines Industrial Natural Gas Turbine | Natural Gas | No | Solar | Centaur 40-T4700S |  |  |  |  | 3355 | HP | 2.5018 |  |  |  | 1 | Existing | Existing for purposes of subpart YYYY. This compressor was not included in the list of existing turbines in the 7/6/22 update email from Kinder Morgan. | Kinder Morgan | Wyoming Interstate Company, LLC | Laramie Compressor Station | 4864711 | 8 | WY | Albany County | 21,17N,76W | Albany | 82051 | -105.9361 | 41.4368 | 4864711 | Wyoming Interstate Company, LLC | 110040941078 | #N/A | #N/A | #N/A | #N/A | #N/A | DF NG
321 | 120597013 |  |  |  | Allison 501KC-5 Turbine Compressor | 172224114 | CG-7101 - Allison 501KC-5 Turbine Compressor | No | Compressor Station | 20200201 | Internal Combustion Engines Industrial Natural Gas Turbine | Natural Gas | No | Allison | 501KC-5 |  |  |  |  | 3323 | HP | 2.478 |  |  | 1997 | 1 | Existing | Installed 1997. Revised per 7/6/22 email from Kinder Morgan | Kinder Morgan | Wyoming Interstate Company, LLC | Laramie Compressor Station | 4864711 | 8 | WY | Albany County | 21,17N,76W | Albany | 82051 | -105.936 | 41.4363 | 4864711 | Wyoming Interstate Company, LLC | 110040941078 | #N/A | #N/A | #N/A | #N/A | #N/A | DF NG
321 | 120597113 |  |  |  | Allison 501KC-5 Turbine Compressor | 172224214 | CG-7201 - Allison 501KC-5 Turbine Compressor | No | Compressor Station | 20200201 | Internal Combustion Engines Industrial Natural Gas Turbine | Natural Gas | No | Allison | 501KC-5 |  |  |  |  | 3323 | HP | 2.478 |  |  | 1997 | 1 | Existing | Installed 1997. Revised per 7/6/22 email from Kinder Morgan | Kinder Morgan | Wyoming Interstate Company, LLC | Laramie Compressor Station | 4864711 | 8 | WY | Albany County | 21,17N,76W | Albany | 82051 | -105.936 | 41.4363 | 4864711 | Wyoming Interstate Company, LLC | 110040941078 | #N/A | #N/A | #N/A | #N/A | #N/A | DF NG
322 | 14209813 |  |  |  | AA-012 (5211-B-12) | 27421514 | NG COMP TURBINE 48.3MMBTU | No | Compressor Station | 20200201 | Internal Combustion Engines Industrial Natural Gas Turbine | Natural Gas | No | Solar | Tarus 70-10302SA CS/MD |  | Yes | SoLoNOx | No | 10310 | HP | 7.6882 | 48.3 | E6BTU/HR | 2008 | 1 | New | Revised per 7/6/22 email from Kinder Morgan | Kinder Morgan | Southern Natural Gas Company LLC, Gwinville Compressor Station | Southern Natural Gas Company LLC, Gwinville Compressor Station | 7035711 | 4 | MS | Jefferson Davis County | 1064 Sonat Road | New Hebron | 39140 | -89.8779 | 31.7582 | 7035711 | #N/A | 110040911225 | #N/A | #N/A | #N/A | #N/A | #N/A | LP NG
323 | 254-B-02 |  |  |  | EMISSION UNIT (Solar Taurus 70) | 20733114 |  | No | Compressor Station | 20200201 | Internal Combustion Engines Industrial Natural Gas Turbine | Natural Gas | No | Solar | Taurus 70-10302SA |  | Yes | SoLoNOx | No | 10310 | HP | 7.6882 |  |  | 2007 | 1 | New | Revised per 7/6/22 email from Kinder Morgan | Kinder Morgan | TENNESSEE GAS PIPELINE CO | COMPRESSOR STATION 254 (Nassau) | 8525311 | 2 | NY | Columbia County | ST RTE 66 - E SIDE - S OF COUNTY LINE | RIDERS MILLS | 12123 | -73.563 | 42.4829 | 8525311 | TENNESSEE GAS PIPELINE CO | 110041046089 | #N/A | #N/A | #N/A | #N/A | #N/A | LP NG
324 | 47-E-01 |  |  |  | Solar Taurus 70-10302SA | 121267514 | Solar Taurus 70-10302SA | No | Compressor Station | 20200201 | Internal Combustion Engines Industrial Natural Gas Turbine | Natural Gas | No | Solar | Taurus 70-10302SA |  | Yes | SoLoNOx | No | 10310 | HP | 7.6882 | 73.8 | E6BTU/HR | 2007 | 1 | New | Revised per 7/6/22 email from Kinder Morgan | Kinder Morgan | TENNESSEE GAS PIPELINE COMPANY LLC | Tennessee Gas Pipeline Co - Compressor Station #47 | 5734611 | 6 | LA | Ouachita Parish | 200 Worthey Rd | West Monroe | 71294 | -92.1817 | 32.5558 | 5734611 | TENNESSEE GAS PIPELINE COMPANY LLC | 110000794356 | #N/A | #N/A | #N/A | #N/A | #N/A | LP NG
325 | 46319813 | 6043 | 6043 | PMR8B | Unit 8B - 170 MW gas turbine with gas-fired HRSG | 46020614_&_46020714 | 2 gr of S/100 SCF of natural gas; heating value is LHV_&_Heating value is LHV; Permit limits oil firing to no more than 500 hours per c | No | Power Plant | 20100201_&_20100101 | Internal Combustion Engines Electric Generation Natural Gas Turbine_&_Internal Combustion Engines Electric Generation Distillate Oil (Diesel) Turbine | Natural Gas & Distillate Oil | Yes | GE | PG7241(FA) | Combined Cycle | Yes | Dry Low NOx, SCR | No | 170 | MW | 170 | 1880 | E6BTU/HR | 2001-11-01 | 1 | Existing | Commerical operation began in Nov 2001 |  | Florida Power & Light Co | FLORIDA POWER & LIGHT (PMR) | 751511 | 4 | FL | Martin County | 21900 SW Warfield Blvd | INDIANTOWN | 34956-9755 | -80.5655 | 27.0541 | 751511 | FLORIDA POWER AND LIGHT COMPANY | 110008320566 | 6043 | Florida Power & Light Co | 100 | NextEra Energy Inc | 100 | LP NG/LP Oil |  |  | Y
325 | 46320013 | 6043 | 6043 | PMR8A | Unit 8A - 170 MW gas turbine with gas-fired HRSG | 46020214_&_46020314 | 2 gr of S/100 SCF of natural gas; heating value is LHV_&_Heating value is LHV; Permit limits oil firing to no more than 500 hours per c | No | Power Plant | 20100201_&_20100101 | Internal Combustion Engines Electric Generation Natural Gas Turbine_&_Internal Combustion Engines Electric Generation Distillate Oil (Diesel) Turbine | Natural Gas & Distillate Oil | Yes | GE | PG7241(FA) | Combined Cycle | Yes | Dry Low NOx, SCR | No | 170 | MW | 170 | 1880 | E6BTU/HR | 2001-11-01 | 1 | Existing | Commerical operation began in Nov 2001 |  | Florida Power & Light Co | FLORIDA POWER & LIGHT (PMR) | 751511 | 4 | FL | Martin County | 21900 SW Warfield Blvd | INDIANTOWN | 34956-9755 | -80.565 | 27.0541 | 751511 | FLORIDA POWER AND LIGHT COMPANY | 110008320566 | 6043 | Florida Power & Light Co | 100 | NextEra Energy Inc | 100 | LP NG/LP Oil |  |  | Y
325 | 67227613 | 6043 | 6043 | PMR8C | Unit 8C - 170 MW gas turbine with gas-fired HRSG | 92704914_&_92705014 | 2 gr of S/100 SCF of natural gas; heating value is LHV_&_Heating value is LHV; Permit limits oil firing to no more than 500 hours per c | No | Power Plant | 20100201_&_20100101 | Internal Combustion Engines Electric Generation Natural Gas Turbine_&_Internal Combustion Engines Electric Generation Distillate Oil (Diesel) Turbine | Natural Gas & Distillate Oil | Yes | GE | PG7241(FA) | Combined Cycle | Yes | Dry Low NOx, SCR | No | 170 | MW | 188.2 | 1810 | E6BTU/HR | 2002-12-30 | 1 | Existing | Per permit, commercial operation began June 30, 2005; however, unit was under contractual obligations before January 14, 2003, and is therefore an existing unit for purposes of Subpart YYYY. Updated the date construction commenced for this unit per 7/11/22 email from FPL. Also updated capacity per 7/11/22 email from FPL, which also lists this unit as NG fired only. |  | Florida Power & Light Co | FLORIDA POWER & LIGHT (PMR) | 751511 | 4 | FL | Martin County | 21900 SW Warfield Blvd | INDIANTOWN | 34956-9755 | -80.5637 | 27.0541 | 751511 | FLORIDA POWER AND LIGHT COMPANY | 110008320566 | 6043 | Florida Power & Light Co | 100 | NextEra Energy Inc | 100 | LP NG/LP Oil |  | Y* | Y
325 | 67227713 | 6043 | 6043 | PMR8D | Unit 8D - 170 MW gas turbine with gas-fired HRSG | 92705114_&_92705214 | 2 gr of S/100 SCF of natural gas; heating value is LHV_&_Heating value is LHV; Permit limits oil firing to no more than 500 hours per c | No | Power Plant | 20100201_&_20100101 | Internal Combustion Engines Electric Generation Natural Gas Turbine_&_Internal Combustion Engines Electric Generation Distillate Oil (Diesel) Turbine | Natural Gas & Distillate Oil | Yes | GE | PG7241(FA) | Combined Cycle | Yes | Dry Low NOx, SCR | No | 170 | MW | 188.2 | 1810 | E6BTU/HR | 2002-12-30 | 1 | Existing | Per permit, commercial operation began June 30, 2005; however, unit was under contractual obligations before January 14, 2003, and is therefore an existing unit for purposes of Subpart YYYY. Updated the date construction commenced for this unit per 7/11/22 email from FPL. Also updated capacity per 7/11/22 email from FPL, which also lists this unit as NG fired only. |  | Florida Power & Light Co | FLORIDA POWER & LIGHT (PMR) | 751511 | 4 | FL | Martin County | 21900 SW Warfield Blvd | INDIANTOWN | 34956-9755 | -80.5642 | 27.0541 | 751511 | FLORIDA POWER AND LIGHT COMPANY | 110008320566 | 6043 | Florida Power & Light Co | 100 | NextEra Energy Inc | 100 | LP NG/LP Oil |  | Y* | Y
325 | 46320213 | 6043 | 6043 | HRSG3B | Combustion Turbine with HRSG (CT 3B)(Acid Rain, Phase II) | 46019914_&_92704414 | _&_Max. annual rate is for 2,000 hrs of operation on dist. oil, which is limited | No | Power Plant | 20100201_&_20100101 | Internal Combustion Engines Electric Generation Natural Gas Turbine_&_Internal Combustion Engines Electric Generation Distillate Oil (Diesel) Turbine | Natural Gas & Distillate Oil | Yes |  |  | Combined Cycle | Yes | Dry Low NOx | No | 170 | MW | 170 | 1970 | E6BTU/HR | 1994-02-01 | 1 | Existing | Commercial operation commenced in February 1994 |  | Florida Power & Light Co | FLORIDA POWER & LIGHT (PMR) | 751511 | 4 | FL | Martin County | 21900 SW Warfield Blvd | INDIANTOWN | 34956-9755 | -80.5641 | 27.0551 | 751511 | FLORIDA POWER AND LIGHT COMPANY | 110008320566 | 6043 | Florida Power & Light Co | 100 | NextEra Energy Inc | 100 | LP NG/LP Oil |  |  | Y
325 | 46320313 | 6043 | 6043 | HRSG3A | Combustion Turbine with HRSG (CT 3A)(Acid Rain, Phase II) | 46019814 |  | No | Power Plant | 20100201 | Internal Combustion Engines Electric Generation Natural Gas Turbine | Natural Gas | No |  |  | Combined Cycle | Yes | Dry Low NOx | No | 170 | MW | 170 | 1970 | E6BTU/HR | 1994-02-01 | 1 | Existing | Commercial operation commenced in February 1994 |  | Florida Power & Light Co | FLORIDA POWER & LIGHT (PMR) | 751511 | 4 | FL | Martin County | 21900 SW Warfield Blvd | INDIANTOWN | 34956-9755 | -80.5637 | 27.0551 | 751511 | FLORIDA POWER AND LIGHT COMPANY | 110008320566 | 6043 | Florida Power & Light Co | 100 | NextEra Energy Inc | 100 | LP NG |  |  | Y
325 | 46319513 | 6043 | 6043 | HRSG4B | Combustion Turbine with HRSG (CT 4B)(Acid Rain, Phase II) | 46021114_&_92704614 | _&_Max. annual rate is for 2,000 hrs of operation on dist. oil, which is limited | No | Power Plant | 20100201_&_20100101 | Internal Combustion Engines Electric Generation Natural Gas Turbine_&_Internal Combustion Engines Electric Generation Distillate Oil (Diesel) Turbine | Natural Gas & Distillate Oil | Yes |  |  | Combined Cycle | Yes | Dry Low NOx | No | 170 | MW | 170 | 1970 | E6BTU/HR | 1994-04-01 | 1 | Existing | Commercial operation commenced in April 1994 |  | Florida Power & Light Co | FLORIDA POWER & LIGHT (PMR) | 751511 | 4 | FL | Martin County | 21900 SW Warfield Blvd | INDIANTOWN | 34956-9755 | -80.5651 | 27.0551 | 751511 | FLORIDA POWER AND LIGHT COMPANY | 110008320566 | 6043 | Florida Power & Light Co | 100 | NextEra Energy Inc | 100 | LP NG/LP Oil |  |  | Y
325 | 46319713 | 6043 | 6043 | HRSG4A | Combustion Turbine with HRSG (CT 4A)(Acid Rain, Phase II) | 46020814_&_92704514 | _&_Max. annual rate is for 2,000 hrs of operation on dist. oil, which is limited | No | Power Plant | 20100201_&_20100101 | Internal Combustion Engines Electric Generation Natural Gas Turbine_&_Internal Combustion Engines Electric Generation Distillate Oil (Diesel) Turbine | Natural Gas & Distillate Oil | Yes |  |  | Combined Cycle | Yes | Dry Low NOx | No | 170 | MW | 170 | 1970 | E6BTU/HR | 1994-04-01 | 1 | Existing | Commercial operation commenced in April 1994 |  | Florida Power & Light Co | FLORIDA POWER & LIGHT (PMR) | 751511 | 4 | FL | Martin County | 21900 SW Warfield Blvd | INDIANTOWN | 34956-9755 | -80.5647 | 27.0551 | 751511 | FLORIDA POWER AND LIGHT COMPANY | 110008320566 | 6043 | Florida Power & Light Co | 100 | NextEra Energy Inc | 100 | LP NG/LP Oil |  |  | Y
327 | 125612613 | 613 | 613 | 6B | Simple cycle combustion turbine-electrical generator (Unit 6B) | 180602914_&_180603014 | Fires NG and Fuel Oil | No | Power Plant | 20100201_&_20100101 | Internal Combustion Engines Electric Generation Natural Gas Turbine_&_Internal Combustion Engines Electric Generation Distillate Oil (Diesel) Turbine | Natural Gas & Distillate Oil | Yes | GE | 7F.05 | Simple Cycle |  | Dry Low NOx (NG)/ water injection (ULSD) | No | 241 | MW | 229.5 |  |  |  | 1 | New | Started commercial operation in December 2016. Updated capacity per 7/11/22 email from FPL, which also lists this unit as NG fired only. |  | Florida Power & Light Co | FLORIDA POWER & LIGHT | 591711 | 4 | FL | Broward County | 4300 SW 42 AVENUE | FORT LAUDERDALE | 33314 | -80.1975 | 26.0751 | 591711 | FLORIDA POWER AND LIGHT COMPANY | 110002044065 | 613 | Florida Power & Light Co | 100 | NextEra Energy Inc | 100 | DF NG/DF Oil
327 | 125612713 | 613 | 613 | 6C | Simple cycle combustion turbine-electrical generator (Unit 6C) | 180603214_&_180603114 | Fires NG and Fuel Oil | No | Power Plant | 20100201_&_20100101 | Internal Combustion Engines Electric Generation Natural Gas Turbine_&_Internal Combustion Engines Electric Generation Distillate Oil (Diesel) Turbine | Natural Gas & Distillate Oil | Yes | GE | 7F.05 | Simple Cycle |  | Dry Low NOx (NG)/ water injection (ULSD) | No | 241 | MW | 229.5 |  |  |  | 1 | New | Started commercial operation in December 2016. Updated capacity per 7/11/22 email from FPL, which also lists this unit as NG fired only. |  | Florida Power & Light Co | FLORIDA POWER & LIGHT | 591711 | 4 | FL | Broward County | 4300 SW 42 AVENUE | FORT LAUDERDALE | 33314 | -80.1971 | 26.0751 | 591711 | FLORIDA POWER AND LIGHT COMPANY | 110002044065 | 613 | Florida Power & Light Co | 100 | NextEra Energy Inc | 100 | DF NG/DF Oil
327 | 125612813 | 613 | 613 | 6D | Simple cycle combustion turbine-electrical generator (Unit 6D) | 180603314_&_180603414 | Fires NG and Fuel Oil | No | Power Plant | 20100201_&_20100101 | Internal Combustion Engines Electric Generation Natural Gas Turbine_&_Internal Combustion Engines Electric Generation Distillate Oil (Diesel) Turbine | Natural Gas & Distillate Oil | Yes | GE | 7F.05 | Simple Cycle |  | Dry Low NOx (NG)/ water injection (ULSD) | No | 241 | MW | 229.5 |  |  |  | 1 | New | Started commercial operation in December 2016. Updated capacity per 7/11/22 email from FPL, which also lists this unit as NG fired only. |  | Florida Power & Light Co | FLORIDA POWER & LIGHT | 591711 | 4 | FL | Broward County | 4300 SW 42 AVENUE | FORT LAUDERDALE | 33314 | -80.1967 | 26.0751 | 591711 | FLORIDA POWER AND LIGHT COMPANY | 110002044065 | 613 | Florida Power & Light Co | 100 | NextEra Energy Inc | 100 | DF NG/DF Oil
327 | 125612913 | 613 | 613 | 6E | Simple cycle combustion turbine-electrical generator (Unit 6E) | 180603514_&_180603614 | Fires NG and Fuel Oil | No | Power Plant | 20100201_&_20100101 | Internal Combustion Engines Electric Generation Natural Gas Turbine_&_Internal Combustion Engines Electric Generation Distillate Oil (Diesel) Turbine | Natural Gas & Distillate Oil | Yes | GE | 7F.05 | Simple Cycle |  | Dry Low NOx (NG)/ water injection (ULSD) | No | 241 | MW | 229.5 |  |  |  | 1 | New | Started commercial operation in December 2016. Updated capacity per 7/11/22 email from FPL, which also lists this unit as NG fired only. |  | Florida Power & Light Co | FLORIDA POWER & LIGHT | 591711 | 4 | FL | Broward County | 4300 SW 42 AVENUE | FORT LAUDERDALE | 33314 | -80.1963 | 26.0751 | 591711 | FLORIDA POWER AND LIGHT COMPANY | 110002044065 | 613 | Florida Power & Light Co | 100 | NextEra Energy Inc | 100 | DF NG/DF Oil
327 | 125613013 | 613 | 613 | 6A | Simple cycle combustion turbine-electrical generator (Unit 6A) | 180603714_&_180603814 | Fires NG and Fuel Oil | No | Power Plant | 20100201_&_20100101 | Internal Combustion Engines Electric Generation Natural Gas Turbine_&_Internal Combustion Engines Electric Generation Distillate Oil (Diesel) Turbine | Natural Gas & Distillate Oil | Yes | GE | 7F.05 | Simple Cycle |  | Dry Low NOx (NG)/ water injection (ULSD) | No | 241 | MW | 229.5 |  |  |  | 1 | New | Started commercial operation in December 2016. Updated capacity per 7/11/22 email from FPL, which also lists this unit as NG fired only. |  | Florida Power & Light Co | FLORIDA POWER & LIGHT | 591711 | 4 | FL | Broward County | 4300 SW 42 AVENUE | FORT LAUDERDALE | 33314 | -80.1984 | 26.069 | 591711 | FLORIDA POWER AND LIGHT COMPANY | 110002044065 | 613 | Florida Power & Light Co | 100 | NextEra Energy Inc | 100 | DF NG/DF Oil
327 | 7A |  | 65978 | 7GT1 | 430 MW Combustion Turbine with HRSG | 055 | 430 MW Combustion Turbine with HRSG | No | Power Plant |  |  | Natural Gas & Distillate Oil | Yes | GE | 7HA | Combined Cycle |  | Dry Low NOx, SCR | No | 4015 | MMBtu/hr | 430 |  |  | 2022 | 1 | New | Added per 7/11/22 email from Florida Power & Light with additional information from operating permit. (Email listed unit as Natural gas fired but permit indicates it is permitted as dual fuel.) |  | Florida Power & Light Co | Dania Beach (Part of Lauderdale Plant) | 0110037 | 4 | FL | Broward County | 4300 SW 42nd Avenue | Ft. Lauderdale |  | -80.1981 | 26.0687 | [8 empty] | DF NG/DF Oil
327 | 7B |  | 65978 | 7GT2 | 430 MW Combustion Turbine with HRSG | 056 | 430 MW Combustion Turbine with HRSG | No | Power Plant |  |  | Natural Gas & Distillate Oil | Yes | GE | 7HA | Combined Cycle |  | Dry Low NOx, SCR | No | 4015 | MMBtu/hr | 430 |  |  | 2022 | 1 | New | Added per 7/11/22 email from Florida Power & Light with additional information from operating permit. (Email listed unit as Natural gas fired but permit indicates it is permitted as dual fuel.) |  | Florida Power & Light Co | Dania Beach (Part of Lauderdale Plant) | 0110037 | 4 | FL | Broward County | 4300 SW 42nd Avenue | Ft. Lauderdale |  | -80.1976 | 26.0687 | [8 empty] | DF NG/DF Oil
327 | 46118913 | 613 | 613 | GFL05 | TWO 42 MW EXISTING COMBUSTION TURBINES | 48870214 | Natural Gas Turbine_&_Distillate Oil (Diesel) | No | Power Plant | 20100201_&_20100101 | Internal Combustion Engines Electric Generation Natural Gas Turbine_&_Internal Combustion Engines Electric Generation Distillate Oil (Diesel) Turbine | Natural Gas & Distillate Oil | Yes |  |  | Simple Cycle |  |  | No | 42 | MW | 42 |  |  |  | 1 | Existing | commenced commercial operation in August 1970 |  | Florida Power & Light Co | FLORIDA POWER & LIGHT | 591711 | 4 | FL | Broward County | 4300 SW 42 AVENUE | FORT LAUDERDALE | 33314 | -80.1984 | 26.0684 | 591711 | FLORIDA POWER AND LIGHT COMPANY | 110002044065 | 613 | Florida Power & Light Co | 100 | NextEra Energy Inc | 100 | DF NG/DF Oil
327 | 46118913 | 613 | 613 | GFL03 | TWO 42 MW EXISTING COMBUSTION TURBINES | 48870114 | Natural Gas Turbine_&_Distillate Oil (Diesel) | No | Power Plant | 20100201_&_20100101 | Internal Combustion Engines Electric Generation Natural Gas Turbine_&_Internal Combustion Engines Electric Generation Distillate Oil (Diesel) Turbine | Natural Gas & Distillate Oil | Yes |  |  | Simple Cycle |  |  | No | 42 | MW | 42 |  |  |  | 1 | Existing | commenced commercial operation in August 1972 |  | Florida Power & Light Co | FLORIDA POWER & LIGHT | 591711 | 4 | FL | Broward County | 4300 SW 42 AVENUE | FORT LAUDERDALE | 33314 | -80.1979 | 26.075 | 591711 | FLORIDA POWER AND LIGHT COMPANY | 110002044065 | 613 | Florida Power & Light Co | 100 | NextEra Energy Inc | 100 | DF NG/DF Oil
327 | 46119013 | 613 | 613 | 5GT1 | CCCT WITH HRSG (CT 5A) (PHASE II ACID RAIN UNIT) | 48829614_&_48829514 | Natural gas and distillate oil may be co-fired, primarily during fuel switchin_&_Natural gas and distillate oil may be co-fired, primarily during fuel switchin | No | Power Plant | 20100201_&_20100101 | Internal Combustion Engines Electric Generation Natural Gas Turbine_&_Internal Combustion Engines Electric Generation Distillate Oil (Diesel) Turbine | Natural Gas & Distillate Oil | Yes |  |  | Combined Cycle |  | Steam injection | No | 1775.62 | MMBtu/hr (LHV) | 215 | 1780 | E6BTU/HR |  | 1 | Existing | Combined CCCT 5A and 5B are Unit 5 in permit, which has a net summer continuous capability of 430 MW; used half that value for 5A. Duct modules are capable of SCR installation in future. Commenced commercial operation in June 1993. SCC updated based on 2020 permit; units are only allowed to fire natural gas or light distillate fuel oil but SCC was for natural gas and jet fuel. |  | Florida Power & Light Co | FLORIDA POWER & LIGHT | 591711 | 4 | FL | Broward County | 4300 SW 42 AVENUE | FORT LAUDERDALE | 33314 | -80.1985 | 26.069 | 591711 | FLORIDA POWER AND LIGHT COMPANY | 110002044065 | 613 | Florida Power & Light Co | 100 | NextEra Energy Inc | 100 | DF NG/DF Oil
327 | 46119213 | 613 | 613 | 5GT2 | CCCT WITH HRSG (CT 5B) (PHASE II ACID RAIN UNIT) | 48829314_&_48829214 | Natural gas and distillate oil may be co-fired, primarily during fuel switchin_&_Natural gas and distillate oil may be co-fired, primarily during fuel switchin | No | Power Plant | 20100201_&_20100101 | Internal Combustion Engines Electric Generation Natural Gas Turbine_&_Internal Combustion Engines Electric Generation Distillate Oil (Diesel) Turbine | Natural Gas & Distillate Oil | Yes |  |  | Combined Cycle |  | Steam injection | No | 1775.62 | MMBtu/hr (LHV) | 215 | 1780 | E6BTU/HR |  | 1 | Existing | Combined CCCT 5A and 5B are Unit 5 in permit, which has a net summer continuous capability of 430 MW; used half that value for 5B. Duct modules are capable of SCR installation in future. Commenced commercial operation in June 1993. SCC updated based on 2020 permit; units are only allowed to fire natural gas or light distillate fuel oil but SCC was for natural gas and jet fuel. |  | Florida Power & Light Co | FLORIDA POWER & LIGHT | 591711 | 4 | FL | Broward County | 4300 SW 42 AVENUE | FORT LAUDERDALE | 33314 | -80.1985 | 26.0687 | 591711 | FLORIDA POWER AND LIGHT COMPANY | 110002044065 | 613 | Florida Power & Light Co | 100 | NextEra Energy Inc | 100 | DF NG/DF Oil
327 | 46120113 | 613 | 613 | 4GT1 | CCCT WITH HRSG (CT 4A) (PHASE II ACID RAIN UNIT) | 48827914_&_48828014 | Natural gas and distillate oil may be co-fired, primarily during fuel switchin_&_Natural gas and distillate oil may be co-fired, primarily during fuel switchin | No | Power Plant | 20100201_&_20100101 | Internal Combustion Engines Electric Generation Natural Gas Turbine_&_Internal Combustion Engines Electric Generation Distillate Oil (Diesel) Turbine | Natural Gas & Distillate Oil | Yes |  |  | Combined Cycle |  | Steam injection | No | 1775.62 | MMBtu/hr (LHV) | 215 | 1780 | E6BTU/HR |  | 1 | Existing | Combined CCCT 4A and 4B are Unit 4 in permit, which has a net summer continuous capability of 430 MW; used half that value for 4A. Duct modules are capable of SCR installation in future. Commenced commercial operation in May 1993. SCC updated based on 2020 permit; units are only allowed to fire natural gas or light distillate fuel oil but SCC was for natural gas and jet fuel. |  | Florida Power & Light Co | FLORIDA POWER & LIGHT | 591711 | 4 | FL | Broward County | 4300 SW 42 AVENUE | FORT LAUDERDALE | 33314 | -80.1985 | 26.0682 | 591711 | FLORIDA POWER AND LIGHT COMPANY | 110002044065 | 613 | Florida Power & Light Co | 100 | NextEra Energy Inc | 100 | DF NG/DF Oil
327 | 46120213 | 613 | 613 | 4GT2 | CCCT WITH HRSG (CT 4B) (PHASE II ACID RAIN UNIT) | 48827814_&_48827714 | Natural gas and distillate oil may be co-fired, primarily during fuel switchin_&_Natural gas and distillate oil may be co-fired, primarily during fuel switchin | No | Power Plant | 20100201_&_20100101 | Internal Combustion Engines Electric Generation Natural Gas Turbine_&_Internal Combustion Engines Electric Generation Distillate Oil (Diesel) Turbine | Natural Gas & Distillate Oil | Yes |  |  | Combined Cycle |  | Steam injection | No | 1775.62 | MMBtu/hr (LHV) | 215 | 1780 | E6BTU/HR |  | 1 | Existing | Combined CCCT 4A and 4B are Unit 4 in permit, which has a net summer continuous capability of 430 MW; used half that value for 4B. Duct modules are capable of SCR installation in future. Commenced commercial operation in May 1993. SCC updated based on 2020 permit; units are only allowed to fire natural gas or light distillate fuel oil but SCC was for natural gas and jet fuel. |  | Florida Power & Light Co | FLORIDA POWER & LIGHT | 591711 | 4 | FL | Broward County | 4300 SW 42 AVENUE | FORT LAUDERDALE | 33314 | -80.1985 | 26.0684 | 591711 | FLORIDA POWER AND LIGHT COMPANY | 110002044065 | 613 | Florida Power & Light Co | 100 | NextEra Energy Inc | 100 | DF NG/DF Oil
328 | 80854713 |  | 56248 |  | 721-99, Cogeneration Unit No. 2 | 104276814 | Cogeneration Unit No. 2 | No | Industrial (Power Generation) | 20200203 | Internal Combustion Engines Industrial Natural Gas Turbine: Cogeneration | Natural Gas | No | [6 empty] | 40 | MW | 40 | 40 | MW |  | 1 | Existing | Existing for purposes of subpart YYYY |  | SHELL CHEMICAL LP | Shell Chemical LP - Geismar Plant | 7445611 | 6 | LA | Ascension Parish | 7594 Hwy 75 | Geismar | 70734 | -90.9842 | 30.1878 | 7445611 | SHELL CHEMICAL LP | 110000743394 | #N/A | #N/A | #N/A | #N/A | #N/A | DF NG
328 | 80858213 |  | 56248 |  | 720-99, Cogeneration Unit No. 1 | 104280314 | Cogeneration Unit No. 1 | No | Industrial (Power Generation) | 20200203 | Internal Combustion Engines Industrial Natural Gas Turbine: Cogeneration | Natural Gas | No | [6 empty] | 40 | MW | 40 | 40 | MW |  | 1 | Existing | Existing for purposes of subpart YYYY |  | SHELL CHEMICAL LP | Shell Chemical LP - Geismar Plant | 7445611 | 6 | LA | Ascension Parish | 7594 Hwy 75 | Geismar | 70734 | -90.9839 | 30.1875 | 7445611 | SHELL CHEMICAL LP | 110000743394 | #N/A | #N/A | #N/A | #N/A | #N/A | DF NG
329 | 79892413 |  | 50152 |  | 1151 -- GTG/HRSG Stack - West | 103202414 | GTG/HRSG STACK | No | Industrial (Power Generation) | 20200201 | Internal Combustion Engines Industrial Natural Gas Turbine | Natural Gas | No |  |  | Combined Cycle |  |  |  | 2023 | MMBtu/hr | 207.5082 | 2020 | E6BTU/HR |  | 1 | Unknown |  |  | UNION CARBIDE CORP - ST CHARLES OPERATIONS | Union Carbide Corp - St Charles Operations | 7202911 | 6 | LA | St. Charles Parish | 355 Hwy 3142 Gate 1 | Taft | 70057 | -90.4464 | 29.9839 | 7202911 | UNION CARBIDE CORP - ST CHARLES OPERATIONS | 110000597104 | #N/A | #N/A | #N/A | #N/A | #N/A | DF NG
329 | 79906913 |  | 50152 |  | 1150 -- GTG/HRSG Stack - East | 103216914 | GTG/HRSG STACK | No | Industrial (Power Generation) | 20200201 | Internal Combustion Engines Industrial Natural Gas Turbine | Natural Gas | No |  |  | Combined Cycle |  |  |  | 2023 | MMBtu/hr | 207.5082 | 2020 | E6BTU/HR |  | 1 | Unknown |  |  | UNION CARBIDE CORP - ST CHARLES OPERATIONS | Union Carbide Corp - St Charles Operations | 7202911 | 6 | LA | St. Charles Parish | 355 Hwy 3142 Gate 1 | Taft | 70057 | -90.446 | 29.9838 | 7202911 | UNION CARBIDE CORP - ST CHARLES OPERATIONS | 110000597104 | #N/A | #N/A | #N/A | #N/A | #N/A | DF NG
330 | 80135613 | 55419 | 55419 | 500 | PWR3_EPT_CG-500_COMBUSTION GAS TURBINE | 103463414 | PWR3_EPT_CG-500_COMBUSTION GAS TURBINE | No | Industrial (Power Generation) | 20200201 | Internal Combustion Engines Industrial Natural Gas Turbine | Natural Gas | No | GE | Frame 7FA | Combined Cycle | Yes | Dry Low NOx, SCR | No | 170 | MW | 170 | 1930 | E6BTU/HR |  | 1 | New |  |  | Dow Chemical Co | The Dow Chemical Co - Louisiana Operations | 8467311 | 6 | LA | Iberville Parish | 21255 Hwy 1 | Plaquemine | 70765 | -91.2344 | 30.3211 | 8467311 | THE DOW CHEMICAL CO | 110001244724 | 55419 | Dow Chemical Co | 100 | DowDuPont Inc | 100 | LP NG
330 | 80135713 | 55419 | 55419 | 800 | PWR3_EPT_CG-800_COMBUSTION GAS TURBINE | 103463514 | PWR3_EPT_CG-800_COMBUSTION GAS TURBINE | No | Industrial (Power Generation) | 20200201 | Internal Combustion Engines Industrial Natural Gas Turbine | Natural Gas | No | GE | Frame 7FA | Combined Cycle | Yes | Dry Low NOx, SCR | No | 170 | MW | 170 | 1930 | E6BTU/HR |  | 1 | New |  |  | Dow Chemical Co | The Dow Chemical Co - Louisiana Operations | 8467311 | 6 | LA | Iberville Parish | 21255 Hwy 1 | Plaquemine | 70765 | -91.2338 | 30.3218 | 8467311 | THE DOW CHEMICAL CO | 110001244724 | 55419 | Dow Chemical Co | 100 | DowDuPont Inc | 100 | LP NG
330 | 80135813 | 55419 | 55419 | 700 | PWR3_EPT_CG-700_COMBUSTION GAS TURBINE | 103463614 | PWR3_EPT_CG-700_COMBUSTION GAS TURBINE | No | Industrial (Power Generation) | 20200201 | Internal Combustion Engines Industrial Natural Gas Turbine | Natural Gas | No | GE | Frame 7FA | Combined Cycle | Yes | Dry Low NOx, SCR | No | 170 | MW | 170 | 1930 | E6BTU/HR |  | 1 | New |  |  | Dow Chemical Co | The Dow Chemical Co - Louisiana Operations | 8467311 | 6 | LA | Iberville Parish | 21255 Hwy 1 | Plaquemine | 70765 | -91.2341 | 30.3214 | 8467311 | THE DOW CHEMICAL CO | 110001244724 | 55419 | Dow Chemical Co | 100 | DowDuPont Inc | 100 | LP NG
330 | 80135913 | 55419 | 55419 | 600 | PWR3_EPT_CG-600_COMBUSTION GAS TURBINE | 103463714 | PWR3_EPT_CG-600_COMBUSTION GAS TURBINE | No | Industrial (Power Generation) | 20200201 | Internal Combustion Engines Industrial Natural Gas Turbine | Natural Gas | No | GE | Frame 7FA | Combined Cycle | Yes | Dry Low NOx, SCR | No | 170 | MW | 170 | 1930 | E6BTU/HR |  | 1 | New |  |  | Dow Chemical Co | The Dow Chemical Co - Louisiana Operations | 8467311 | 6 | LA | Iberville Parish | 21255 Hwy 1 | Plaquemine | 70765 | -91.2346 | 30.3208 | 8467311 | THE DOW CHEMICAL CO | 110001244724 | 55419 | Dow Chemical Co | 100 | DowDuPont Inc | 100 | LP NG
332 | 69997613 |  | 56152 |  | PWR9_GTB_B56P9GT96_GT-96 GAS TURBINE | 97045814 |  | No | Industrial (Power Generation) | 20200201 | Internal Combustion Engines Industrial Natural Gas Turbine | Natural Gas | No | Siemens Westinghouse | 501F | Combined Cycle | Yes | Dry Low NOx and SCR | No |  |  | 184.6341 | 1800 | E6BTU/HR |  | 1 | Unknown |  |  | THE DOW CHEMICAL CO | DOW TEXAS OPERATIONS FREEPORT | 5632711 | 6 | TX | Brazoria County | 2301 N BRAZOSPORT BLVD | CLUTE | 77541 | -95.4068 | 28.9917 | 5632711 | THE DOW CHEMICAL CO | 110008170237 | #N/A | #N/A | #N/A | #N/A | #N/A | LP NG
334 | 54948713 | 55641 | 55641 | CT-01 | COMBUSTION TURBINE GENERATORS | 71810514 | NATURAL GAS | No | Power Plant | 20100201 | Internal Combustion Engines Electric Generation Natural Gas Turbine | Natural Gas | No | GE | 7FA | Combined Cycle |  |  | Yes | 168 | MW | 168 | 2360 | E6BTU/HR | 2002 | 1 | Existing | Changed to existing per 3/23/22 email |  | Riverside Energy Center LLC | WPL - RIVERSIDE ENERGY CENTER | 9018711 | 5 | WI | Rock County | Town Line Road | Beloit | 53511 | -89.036 | 42.5832 | 9018711 | #N/A | #N/A | 55641 | Riverside Energy Center LLC | 100 | Alliant Energy Corp | 100 | DF NG
334 | 54948813 | 55641 | 55641 | CT-02 | COMBUSTION TURBINE GENERATOR | 71810714 | NATURAL GAS | No | Power Plant | 20100201 | Internal Combustion Engines Electric Generation Natural Gas Turbine | Natural Gas | No | GE | 7FA | Combined Cycle |  |  | Yes | 168 | MW | 168 | 2360 | E6BTU/HR | 2002 | 1 | Existing | Changed to existing per 3/23/22 email |  | Riverside Energy Center LLC | WPL - RIVERSIDE ENERGY CENTER | 9018711 | 5 | WI | Rock County | Town Line Road | Beloit | 53511 | -89.0356 | 42.5832 | 9018711 | #N/A | #N/A | 55641 | Riverside Energy Center LLC | 100 | Alliant Energy Corp | 100 | DF NG
334 |  |  | 55641 | CT-03 | COMBUSTION TURBINE GENERATOR |  | NATURAL GAS |  | Power Plant | 20100201 | Internal Combustion Engines Electric Generation Natural Gas Turbine | Natural Gas | No | GE | 7FH2B | Combined Cycle |  |  | Yes | 2378 | MMBtu/hr | 232.9 | 2378 | MMBtu/hr | 2016 | 1 | New | Added per 3/32/22 email. |  | Riverside Energy Center LLC | WPL - RIVERSIDE ENERGY CENTER | 9018711 | 5 | WI | Rock County | Town Line Road | Beloit | 53511 | -89.0356 | 42.5832 | 9018711 | #N/A | #N/A | 55641 | Riverside Energy Center LLC | 100 | Alliant Energy Corp | 100 | DF? NG
334 |  |  | 55641 | CT-04 | COMBUSTION TURBINE GENERATOR |  | NATURAL GAS |  | Power Plant | 20100201 | Internal Combustion Engines Electric Generation Natural Gas Turbine | Natural Gas | No | GE | 7FH2B | Combined Cycle |  |  | Yes | 2378 | MMBtu/hr | 232.9 | 2378 | MMBtu/hr | 2016 | 1 | New | Added per 3/32/22 email. |  | Riverside Energy Center LLC | WPL - RIVERSIDE ENERGY CENTER | 9018711 | 5 | WI | Rock County | Town Line Road | Beloit | 53511 | -89.0356 | 42.5832 | 9018711 | #N/A | #N/A | 55641 | Riverside Energy Center LLC | 100 | Alliant Energy Corp | 100 | DF? NG
334 | New4 |  | 4057 |  | Natural Gas Fired Combustion Turbine (Rock River Generating Station Unit 4) | New4 | NATURAL GAS | No | Power Plant | 20100201 | Internal Combustion Engines Electric Generation Natural Gas Turbine | Natural Gas | No |  |  | Simple Cycle |  |  |  | 345 | MMBtu/hr | 35.3882 |  |  | 1968 | 1 | Existing |  |  | WPL - Turtle Generating Station | WPL - Turtle Generating Station | 7672711 | 5 | WI | Rock County | 8301 S County Road G | Beloit | 53511 | -89.0016 | 42.5764 | 7672711 | #N/A | #N/A | #N/A | #N/A | #N/A | #N/A | #N/A | DF NG
400 | 9227313 | 6052 | 6052 | 5A | Combustion Turbine Unit 5A | 47214214 | 47214214 | No | Power Plant | 20100101 | Internal Combustion Engines Electric Generation Distillate Oil (Diesel) Turbine | Distillate Oil | No |  |  | Simple Cycle |  | Water Injection | No | 904 | MMBtu/hr | 92.7273 |  |  |  | 1 | Existing | Wansley CT5A was not included in Georgia Power's section 114 response since the unit is not wholly owned by Georgia Power |  | Georgia Power Co | Ga Power Company - Plant Wansley | 7415011 | 4 | GA | Heard County | 1371 Liberty Church Road | Carrollton | 30116 | -85.0259 | 33.4148 | 7415011 | SOUTHERN POWER COMPANY | 110046233919 | 6052 | Georgia Power Co | 53.5 | Southern Co | 53.5 | DF Oil
405 | 36833813 | 715 | 715 | 3A | Combustion Turbine Unit 3A | 46144914 | Burning #2 Oil | No | Power Plant | 20100101 | Internal Combustion Engines Electric Generation Distillate Oil (Diesel) Turbine | Distillate Oil | No | GE | MS-7001B | Simple Cycle | No | None | No | 690 | MMBtu/hr | 53 |  |  | 1972 | 1 | Existing | Updated per section 114 response. |  | Georgia Power Co | Ga Power Company - Plant McManus | 3721111 | 4 | GA | Glynn County | 1 Crispin Island | Brunswick | 31523 | -81.5458 | 31.2138 | 3721111 | GEORGIA POWER COMPANY | 110000360617 | 715 | Georgia Power Co | 100 | Southern Co | 100 | DF Oil
405 | 36833613 | 715 | 715 | 3B | Combustion Turbine Unit 3B | 46145114 | Burning #2 Oil | No | Power Plant | 20100101 | Internal Combustion Engines Electric Generation Distillate Oil (Diesel) Turbine | Distillate Oil | No | GE | MS-7001B | Simple Cycle | No | None | No | 690 | MMBtu/hr | 53 |  |  | 1972 | 1 | Existing | Updated per section 114 response. |  | Georgia Power Co | Ga Power Company - Plant McManus | 3721111 | 4 | GA | Glynn County | 1 Crispin Island | Brunswick | 31523 | -81.5454 | 31.214 | 3721111 | GEORGIA POWER COMPANY | 110000360617 | 715 | Georgia Power Co | 100 | Southern Co | 100 | DF Oil
405 | 36834213 | 715 | 715 | 3C | Combustion Turbine Unit 3C | 46144314 | Burning #2 Oil | No | Power Plant | 20100101 | Internal Combustion Engines Electric Generation Distillate Oil (Diesel) Turbine | Distillate Oil | No | GE | MS-7001B | Simple Cycle | No | None | No | 690 | MMBtu/hr | 53 |  |  | 1972 | 1 | Existing | Updated per section 114 response. |  | Georgia Power Co | Ga Power Company - Plant McManus | 3721111 | 4 | GA | Glynn County | 1 Crispin Island | Brunswick | 31523 | -81.5451 | 31.2141 | 3721111 | GEORGIA POWER COMPANY | 110000360617 | 715 | Georgia Power Co | 100 | Southern Co | 100 | DF Oil
405 | 36833513 | 715 | 715 | 4A | Combustion Turbine Unit 4A | 46145214 | Burning #2 Oil | No | Power Plant | 20100101 | Internal Combustion Engines Electric Generation Distillate Oil (Diesel) Turbine | Distillate Oil | No | GE | MS-7001B | Simple Cycle | No | None | No | 690 | MMBtu/hr | 53 |  |  | 1972 | 1 | Existing | Updated per section 114 response. |  | Georgia Power Co | Ga Power Company - Plant McManus | 3721111 | 4 | GA | Glynn County | 1 Crispin Island | Brunswick | 31523 | -81.5449 | 31.2143 | 3721111 | GEORGIA POWER COMPANY | 110000360617 | 715 | Georgia Power Co | 100 | Southern Co | 100 | DF Oil
405 | 36833213 | 715 | 715 | 4B | Combustion Turbine Unit 4B | 46145514 | Burning #2 Oil | No | Power Plant | 20100101 | Internal Combustion Engines Electric Generation Distillate Oil (Diesel) Turbine | Distillate Oil | No | GE | MS-7001B | Simple Cycle | No | None | No | 690 | MMBtu/hr | 53 |  |  | 1972 | 1 | Existing | Updated per section 114 response. |  | Georgia Power Co | Ga Power Company - Plant McManus | 3721111 | 4 | GA | Glynn County | 1 Crispin Island | Brunswick | 31523 | -81.5448 | 31.2143 | 3721111 | GEORGIA POWER COMPANY | 110000360617 | 715 | Georgia Power Co | 100 | Southern Co | 100 | DF Oil
405 | 36833313 | 715 | 715 | 4C | Combustion Turbine Unit 4C | 46145414 | Burning #2 Oil | No | Power Plant | 20100101 | Internal Combustion Engines Electric Generation Distillate Oil (Diesel) Turbine | Distillate Oil | No | GE | MS-7001B | Simple Cycle | No | None | No | 690 | MMBtu/hr | 53 |  |  | 1972 | 1 | Existing | Updated per section 114 response. |  | Georgia Power Co | Ga Power Company - Plant McManus | 3721111 | 4 | GA | Glynn County | 1 Crispin Island | Brunswick | 31523 | -81.5445 | 31.2145 | 3721111 | GEORGIA POWER COMPANY | 110000360617 | 715 | Georgia Power Co | 100 | Southern Co | 100 | DF Oil
405 | 36833413 | 715 | 715 | 4D | Combustion Turbine Unit 4D | 46145314 | Burning #2 Oil | No | Power Plant | 20100101 | Internal Combustion Engines Electric Generation Distillate Oil (Diesel) Turbine | Distillate Oil | No | GE | MS-7001B | Simple Cycle | No | None | No | 690 | MMBtu/hr | 53 |  |  | 1972 | 1 | Existing | Updated per section 114 response. |  | Georgia Power Co | Ga Power Company - Plant McManus | 3721111 | 4 | GA | Glynn County | 1 Crispin Island | Brunswick | 31523 | -81.5443 | 31.2145 | 3721111 | GEORGIA POWER COMPANY | 110000360617 | 715 | Georgia Power Co | 100 | Southern Co | 100 | DF Oil
405 | 36834113 | 715 | 715 | 4E | Combustion Turbine Unit 4E | 46144414 | Burning #2 Oil | No | Power Plant | 20100101 | Internal Combustion Engines Electric Generation Distillate Oil (Diesel) Turbine | Distillate Oil | No | GE | MS-7001B | Simple Cycle | No | None | No | 690 | MMBtu/hr | 53 |  |  | 1972 | 1 | Existing | Updated per section 114 response. |  | Georgia Power Co | Ga Power Company - Plant McManus | 3721111 | 4 | GA | Glynn County | 1 Crispin Island | Brunswick | 31523 | -81.544 | 31.2147 | 3721111 | GEORGIA POWER COMPANY | 110000360617 | 715 | Georgia Power Co | 100 | Southern Co | 100 | DF Oil
405 | 36833713 | 715 | 715 | 4F | Combustion Turbine Unit 4F | 46145014 | Burning #2 Oil | No | Power Plant | 20100101 | Internal Combustion Engines Electric Generation Distillate Oil (Diesel) Turbine | Distillate Oil | No | GE | MS-7001B | Simple Cycle | No | None | No | 690 | MMBtu/hr | 53 |  |  | 1972 | 1 | Existing | Updated per section 114 response. |  | Georgia Power Co | Ga Power Company - Plant McManus | 3721111 | 4 | GA | Glynn County | 1 Crispin Island | Brunswick | 31523 | -81.5439 | 31.2147 | 3721111 | GEORGIA POWER COMPANY | 110000360617 | 715 | Georgia Power Co | 100 | Southern Co | 100 | DF Oil
410 | 46129013 | 683 | 683 | D | 129 MW Simple Cycle Combustion Turbine D(Acid Rain Phase II) | 48888414_&_48888314 | _&_Max hours: 2190 hrs per year. | No | Power Plant | 20100201_&_20100101 | Internal Combustion Engines Electric Generation Natural Gas Turbine_&_Internal Combustion Engines Electric Generation Distillate Oil (Diesel) Turbine | Natural Gas & Distillate Oil | Yes | Westinghouse | 501-D5 | Simple Cycle |  | Water Injection | No | 129 | MW | 129 |  |  | 1991-11-01 | 1 | Existing |  |  | Orlando Utilities Commission | ORLANDO UTILITIES COMMISSION (OUC) | 590511 | 4 | FL | Brevard County | 7800 SOUTH US HIGHWAY 1 | TITUSVILLE | 32780 | -80.7827 | 28.4922 | 590511 | ORLANDO UTILITIES COMMISSION | 110069998646 | 683 | Orlando Utilities Commission | 48.8;79 | Orlando Utilities Commission | 48.8;79 | DF NG/DF Oil
410 | 46129113 | 683 | 683 | C | 129 MW Simple Cycle Combustion Turbine C(Acid Rain Phase II) | 48888114_&_48888214 | _&_Max hours: 2190 hrs per year. | No | Power Plant | 20100201_&_20100101 | Internal Combustion Engines Electric Generation Natural Gas Turbine_&_Internal Combustion Engines Electric Generation Distillate Oil (Diesel) Turbine | Natural Gas & Distillate Oil | Yes | Westinghouse | 501-D5 | Simple Cycle |  | Water Injection | No | 129 | MW | 129 |  |  | 1991-11-01 | 1 | Existing |  |  | Orlando Utilities Commission | ORLANDO UTILITIES COMMISSION (OUC) | 590511 | 4 | FL | Brevard County | 7800 SOUTH US HIGHWAY 1 | TITUSVILLE | 32780 | -80.7827 | 28.4926 | 590511 | ORLANDO UTILITIES COMMISSION | 110069998646 | 683 | Orlando Utilities Commission | 48.8;79 | Orlando Utilities Commission | 48.8;79 | DF NG/DF Oil
410 | 46128813 | 683 | 683 | B | 35 MW Simple Cycle Combustion Turbine B | 48888614_&_48888714 |  | No | Power Plant | 20100201_&_20100101 | Internal Combustion Engines Electric Generation Natural Gas Turbine_&_Internal Combustion Engines Electric Generation Distillate Oil (Diesel) Turbine | Natural Gas & Distillate Oil | Yes | General Electric | Frame 6 | Simple Cycle |  | Water Injection | No | 35 | MW | 35 |  |  | 1990-08-01 | 1 | Existing |  |  | Orlando Utilities Commission | ORLANDO UTILITIES COMMISSION (OUC) | 590511 | 4 | FL | Brevard County | 7800 SOUTH US HIGHWAY 1 | TITUSVILLE | 32780 | -80.7827 | 28.4929 | 590511 | ORLANDO UTILITIES COMMISSION | 110069998646 | 683 | Orlando Utilities Commission | 48.8;79 | Orlando Utilities Commission | 48.8;79 | DF NG/DF Oil
410 | 46129213 | 683 | 683 | A | 35 MW Simple Cycle Combustion Turbine A | 48887914_&_48888014 |  | No | Power Plant | 20100201_&_20100101 | Internal Combustion Engines Electric Generation Natural Gas Turbine_&_Internal Combustion Engines Electric Generation Distillate Oil (Diesel) Turbine | Natural Gas & Distillate Oil | Yes | General Electric | Frame 6 | Simple Cycle |  | Water Injection | No | 35 | MW | 35 |  |  | 1990-08-01 | 1 | Existing |  |  | Orlando Utilities Commission | ORLANDO UTILITIES COMMISSION (OUC) | 590511 | 4 | FL | Brevard County | 7800 SOUTH US HIGHWAY 1 | TITUSVILLE | 32780 | -80.7826 | 28.4932 | 590511 | ORLANDO UTILITIES COMMISSION | 110069998646 | 683 | Orlando Utilities Commission | 48.8;79 | Orlando Utilities Commission | 48.8;79 | DF NG/DF Oil
415 | 41201413 | 689 | 689 |  | COMBUSTION TURBINE PURDOM UNIT #2-CT PEAKING UNIT | 45894614 | Maximum % sulfur 0.1(grains/cf). Maximum hourly and annual rates based on 6993 | No | Power Plant | 20100201 | Internal Combustion Engines Electric Generation Natural Gas Turbine | Natural Gas | No | Westinghouse | W171G | Simple Cycle |  | uncontrolled | No | 228 | MMBtu/hr | 23.387 |  |  | 1963 | 1 | Existing | permitted to fire natural gas and/or No. 2 fuel oil; The emissions unit operates primarily for peaking service, when necessary for generation; permitting contact said that Unit 2 is slated for retirement any day now (5/22/2018) |  | CITY OF TALLAHASSEE | TALLAHASSEE CITY PURDOM GENERATING STA. | 2731711 | 4 | FL | Wakulla County | 667 PORT LEON DRIVE | ST MARKS | 32355 | -84.2 | 30.1628 | 2731711 | CITY OF TALLAHASSEE | 110001737390 | #N/A | #N/A | #N/A | #N/A | #N/A | DF NG
415 | 41201313 | 689 | 689 | 8 | Combustion Turbine-Unit No. 8 (Phase II Acid Rain Unit) | 45894814 | Annual rate is limited by NOx and SO2 caps | No | Power Plant | 20100201 | Internal Combustion Engines Electric Generation Natural Gas Turbine | Natural Gas | No | General Electric | MS7001FA | Combined Cycle | Yes | dry low-NOx (DLN) burner technology and water injection capability | No | 160 | MW | 160 |  |  | 2000-05-19 | 1 | Existing | permitted to burn natural gas or No. 2 fuel oil |  | Tallahassee FL (City of) | TALLAHASSEE CITY PURDOM GENERATING STA. | 2731711 | 4 | FL | Wakulla County | 667 PORT LEON DRIVE | ST MARKS | 32355 | -84.2004 | 30.1618 | 2731711 | CITY OF TALLAHASSEE | 110001737390 | 689 | Tallahassee FL (City of) | 100 | Tallahassee FL (City of) | 100 | LP NG
425 | TRB1 |  |  |  | Train 1 Gas Turbine-driven refrigerant compressor 1 | New1 | Natural Gas | No | Industrial (Process) | 20100201 | Internal Combustion Engines Electric Generation Natural Gas Turbine | Natural Gas | No | Unknown | Unknown | Unknown |  | None | No |  |  | 44.107 | 430 | MMBtu/hr | Unknown | 1 | New | Constructed post-2014 |  | Corpus Christi Liquefaction | Corpus Christi Liquefaction | 11111111 | 6 | TX | San Patricio County | 2822 La Quinta Rd | Gregory | 78359 | -97.2721 | 27.889 | 11111111 | #N/A | #N/A | #N/A | #N/A | #N/A | #N/A | #N/A | DF NG
425 | TRB2 |  |  |  | Train 1 Gas Turbine-driven refrigerant compressor 2 | New2 | Natural Gas | No | Industrial (Process) | 20100201 | Internal Combustion Engines Electric Generation Natural Gas Turbine | Natural Gas | No | Unknown | Unknown | Unknown |  | None | No |  |  | 44.107 | 430 | MMBtu/hr | Unknown | 1 | New | Constructed post-2014 |  | Corpus Christi Liquefaction | Corpus Christi Liquefaction | 11111111 | 6 | TX | San Patricio County | 2822 La Quinta Rd | Gregory | 78359 | -97.2722 | 27.8891 | 11111111 | #N/A | #N/A | #N/A | #N/A | #N/A | #N/A | #N/A | DF NG
425 | TRB3 |  |  |  | Train 1 Gas Turbine-driven refrigerant compressor 3 - stack A and stack B | New3 | Natural Gas | No | Industrial (Process) | 20100201 | Internal Combustion Engines Electric Generation Natural Gas Turbine | Natural Gas | No | Unknown | Unknown | Unknown |  | None | No |  |  | 44.107 | 430 | MMBtu/hr | Unknown | 1 | New | Constructed post-2014 |  | Corpus Christi Liquefaction | Corpus Christi Liquefaction | 11111111 | 6 | TX | San Patricio County | 2822 La Quinta Rd | Gregory | 78359 | -97.2722 | 27.8892 | 11111111 | #N/A | #N/A | #N/A | #N/A | #N/A | #N/A | #N/A | DF NG
425 | TRB4 |  |  |  | Train 1 Gas Turbine-driven refrigerant compressor 4 - stack A and stack B | New4 | Natural Gas | No | Industrial (Process) | 20100201 | Internal Combustion Engines Electric Generation Natural Gas Turbine | Natural Gas | No | Unknown | Unknown | Unknown |  | None | No |  |  | 44.107 | 430 | MMBtu/hr | Unknown | 1 | New | Constructed post-2014 |  | Corpus Christi Liquefaction | Corpus Christi Liquefaction | 11111111 | 6 | TX | San Patricio County | 2822 La Quinta Rd | Gregory | 78359 | -97.2723 | 27.8893 | 11111111 | #N/A | #N/A | #N/A | #N/A | #N/A | #N/A | #N/A | DF NG
425 | TRB5 |  |  |  | Train 1 Gas Turbine-driven refrigerant compressor 5 | New5 | Natural Gas | No | Industrial (Process) | 20100201 | Internal Combustion Engines Electric Generation Natural Gas Turbine | Natural Gas | No | Unknown | Unknown | Unknown |  | None | No |  |  | 44.107 | 430 | MMBtu/hr | Unknown | 1 | New | Constructed post-2014 |  | Corpus Christi Liquefaction | Corpus Christi Liquefaction | 11111111 | 6 | TX | San Patricio County | 2822 La Quinta Rd | Gregory | 78359 | -97.2723 | 27.8895 | 11111111 | #N/A | #N/A | #N/A | #N/A | #N/A | #N/A | #N/A | DF NG
425 | TRB6 |  |  |  | Train 1 Gas Turbine-driven refrigerant compressor 6 | New6 | Natural Gas | No | Industrial (Process) | 20100201 | Internal Combustion Engines Electric Generation Natural Gas Turbine | Natural Gas | No | Unknown | Unknown | Unknown |  | None | No |  |  | 44.107 | 430 | MMBtu/hr | Unknown | 1 | New | Constructed post-2014 |  | Corpus Christi Liquefaction | Corpus Christi Liquefaction | 11111111 | 6 | TX | San Patricio County | 2822 La Quinta Rd | Gregory | 78359 | -97.2724 | 27.8896 | 11111111 | #N/A | #N/A | #N/A | #N/A | #N/A | #N/A | #N/A | DF NG
425 | TRB7 |  |  |  | Train 2 Gas Turbine-driven refrigerant compressor 1 | New7 | Natural Gas | No | Industrial (Process) | 20100201 | Internal Combustion Engines Electric Generation Natural Gas Turbine | Natural Gas | No | Unknown | Unknown | Unknown |  | None | No |  |  | 44.107 | 430 | MMBtu/hr | Unknown | 1 | New | Constructed post-2014 |  | Corpus Christi Liquefaction | Corpus Christi Liquefaction | 11111111 | 6 | TX | San Patricio County | 2822 La Quinta Rd | Gregory | 78359 | -97.2702 | 27.8895 | 11111111 | #N/A | #N/A | #N/A | #N/A | #N/A | #N/A | #N/A | DF NG
425 | TRB8 |  |  |  | Train 2 Gas Turbine-driven refrigerant compressor 2 | New8 | Natural Gas | No | Industrial (Process) | 20100201 | Internal Combustion Engines Electric Generation Natural Gas Turbine | Natural Gas | No | Unknown | Unknown | Unknown |  | None | No |  |  | 44.107 | 430 | MMBtu/hr | Unknown | 1 | New | Constructed post-2014 |  | Corpus Christi Liquefaction | Corpus Christi Liquefaction | 11111111 | 6 | TX | San Patricio County | 2822 La Quinta Rd | Gregory | 78359 | -97.2703 | 27.8897 | 11111111 | #N/A | #N/A | #N/A | #N/A | #N/A | #N/A | #N/A | DF NG
425 | TRB9 |  |  |  | Train 2 Gas Turbine-driven refrigerant compressor 3 - stack A and stack B | New9 | Natural Gas | No | Industrial (Process) | 20100201 | Internal Combustion Engines Electric Generation Natural Gas Turbine | Natural Gas | No | Unknown | Unknown | Unknown |  | None | No |  |  | 44.107 | 430 | MMBtu/hr | Unknown | 1 | New | Constructed post-2014 |  | Corpus Christi Liquefaction | Corpus Christi Liquefaction | 11111111 | 6 | TX | San Patricio County | 2822 La Quinta Rd | Gregory | 78359 | -97.2703 | 27.8898 | 11111111 | #N/A | #N/A | #N/A | #N/A | #N/A | #N/A | #N/A | DF NG
425 | TRB10 |  |  |  | Train 2 Gas Turbine-driven refrigerant compressor 4 - stack A and stack B | New10 | Natural Gas | No | Industrial (Process) | 20100201 | Internal Combustion Engines Electric Generation Natural Gas Turbine | Natural Gas | No | Unknown | Unknown | Unknown |  | None | No |  |  | 44.107 | 430 | MMBtu/hr | Unknown | 1 | New | Constructed post-2014 |  | Corpus Christi Liquefaction | Corpus Christi Liquefaction | 11111111 | 6 | TX | San Patricio County | 2822 La Quinta Rd | Gregory | 78359 | -97.2703 | 27.8899 | 11111111 | #N/A | #N/A | #N/A | #N/A | #N/A | #N/A | #N/A | DF NG
425 | TRB11 |  |  |  | Train 2 Gas Turbine-driven refrigerant compressor 5 | New11 | Natural Gas | No | Industrial (Process) | 20100201 | Internal Combustion Engines Electric Generation Natural Gas Turbine | Natural Gas | No | Unknown | Unknown | Unknown |  | None | No |  |  | 44.107 | 430 | MMBtu/hr | Unknown | 1 | New | Constructed post-2014 |  | Corpus Christi Liquefaction | Corpus Christi Liquefaction | 11111111 | 6 | TX | San Patricio County | 2822 La Quinta Rd | Gregory | 78359 | -97.2704 | 27.89 | 11111111 | #N/A | #N/A | #N/A | #N/A | #N/A | #N/A | #N/A | DF NG
425 | TRB12 |  |  |  | Train 2 Gas Turbine-driven refrigerant compressor 6 | New12 | Natural Gas | No | Industrial (Process) | 20100201 | Internal Combustion Engines Electric Generation Natural Gas Turbine | Natural Gas | No | Unknown | Unknown | Unknown |  | None | No |  |  | 44.107 | 430 | MMBtu/hr | Unknown | 1 | New | Constructed post-2014 |  | Corpus Christi Liquefaction | Corpus Christi Liquefaction | 11111111 | 6 | TX | San Patricio County | 2822 La Quinta Rd | Gregory | 78359 | -97.2704 | 27.8901 | 11111111 | #N/A | #N/A | #N/A | #N/A | #N/A | #N/A | #N/A | DF NG
425 | TRB13 |  |  |  | Train 3 Gas Turbine-driven refrigerant compressor 1 | New13 | Natural Gas | No | Industrial (Process) | 20100201 | Internal Combustion Engines Electric Generation Natural Gas Turbine | Natural Gas | No | Unknown | Unknown | Unknown |  | None | No |  |  | 44.107 | 430 | MMBtu/hr | Unknown | 1 | New | Constructed post-2014 |  | Corpus Christi Liquefaction | Corpus Christi Liquefaction | 11111111 | 6 | TX | San Patricio County | 2822 La Quinta Rd | Gregory | 78359 | -97.2683 | 27.89 | 11111111 | #N/A | #N/A | #N/A | #N/A | #N/A | #N/A | #N/A | DF NG
425 | TRB14 |  |  |  | Train 3 Gas Turbine-driven refrigerant compressor 2 | New14 | Natural Gas | No | Industrial (Process) | 20100201 | Internal Combustion Engines Electric Generation Natural Gas Turbine | Natural Gas | No | Unknown | Unknown | Unknown |  | None | No |  |  | 44.107 | 430 | MMBtu/hr | Unknown | 1 | New | Constructed post-2014 |  | Corpus Christi Liquefaction | Corpus Christi Liquefaction | 11111111 | 6 | TX | San Patricio County | 2822 La Quinta Rd | Gregory | 78359 | -97.2684 | 27.8901 | 11111111 | #N/A | #N/A | #N/A | #N/A | #N/A | #N/A | #N/A | DF NG
425 | TRB15 |  |  |  | Train 3 Gas Turbine-driven refrigerant compressor 3 - stack A and stack B | New15 | Natural Gas | No | Industrial (Process) | 20100201 | Internal Combustion Engines Electric Generation Natural Gas Turbine | Natural Gas | No | Unknown | Unknown | Unknown |  | None | No |  |  | 44.107 | 430 | MMBtu/hr | Unknown | 1 | New | Constructed post-2014 |  | Corpus Christi Liquefaction | Corpus Christi Liquefaction | 11111111 | 6 | TX | San Patricio County | 2822 La Quinta Rd | Gregory | 78359 | -97.2684 | 27.8903 | 11111111 | #N/A | #N/A | #N/A | #N/A | #N/A | #N/A | #N/A | DF NG
425 | TRB16 |  |  |  | Train 3 Gas Turbine-driven refrigerant compressor 4 - stack A and stack B | New16 | Natural Gas | No | Industrial (Process) | 20100201 | Internal Combustion Engines Electric Generation Natural Gas Turbine | Natural Gas | No | Unknown | Unknown | Unknown |  | None | No |  |  | 44.107 | 430 | MMBtu/hr | Unknown | 1 | New | Constructed post-2014 |  | Corpus Christi Liquefaction | Corpus Christi Liquefaction | 11111111 | 6 | TX | San Patricio County | 2822 La Quinta Rd | Gregory | 78359 | -97.2685 | 27.8904 | 11111111 | #N/A | #N/A | #N/A | #N/A | #N/A | #N/A | #N/A | DF NG
425 | TRB17 |  |  |  | Train 3 Gas Turbine-driven refrigerant compressor 5 | New17 | Natural Gas | No | Industrial (Process) | 20100201 | Internal Combustion Engines Electric Generation Natural Gas Turbine | Natural Gas | No | Unknown | Unknown | Unknown |  | None | No |  |  | 44.107 | 430 | MMBtu/hr | Unknown | 1 | New | Constructed post-2014 |  | Corpus Christi Liquefaction | Corpus Christi Liquefaction | 11111111 | 6 | TX | San Patricio County | 2822 La Quinta Rd | Gregory | 78359 | -97.2685 | 27.8905 | 11111111 | #N/A | #N/A | #N/A | #N/A | #N/A | #N/A | #N/A | DF NG
425 | TRB18 |  |  |  | Train 3 Gas Turbine-driven refrigerant compressor 6 | New18 | Natural Gas | No | Industrial (Process) | 20100201 | Internal Combustion Engines Electric Generation Natural Gas Turbine | Natural Gas | No | Unknown | Unknown | Unknown |  | None | No |  |  | 44.107 | 430 | MMBtu/hr | Unknown | 1 | New | Constructed post-2014 |  | Corpus Christi Liquefaction | Corpus Christi Liquefaction | 11111111 | 6 | TX | San Patricio County | 2822 La Quinta Rd | Gregory | 78359 | -97.2686 | 27.8907 | 11111111 | #N/A | #N/A | #N/A | #N/A | #N/A | #N/A | #N/A | DF NG |  |  | Y
426 | 47631613 |  |  |  | Emergency Generator (EDTG-18-2897) | EDTG-18-2897 |  | Yes | Compressor Station |  |  | Diesel | No | Solar | Centaur T-4001 | Simple Cycle | No | None | No | 3550 | HP | 2.6472 | 43.8 | MMBtu/hr | 2000-03-01 | 1 | Existing | Central Compressor Plant. Updated per section 114 response. | Hilcorp | BP EXPLORATION (ALASKA) INC. | Central Compressor Plant (CCP) | 1073911 | 10 | AK | North Slope |  | Prudhoe Bay | 99734 | -148.4972 | 70.3205 | 1073911 | BP EXPLORATION (ALASKA) INC. | 110067215882 | #N/A | #N/A | #N/A | #N/A | #N/A | AK
426 | 47632913 |  |  |  | Combustion Turbine Gas Compressor (Tag No. NGT-18-1801) | NGT-18-1801 |  | No | Compressor Station |  |  | Fuel Gas | No | GE | MS5371PATP | Simple Cycle | No | None | No | 35400 | HP | 26.3978 | 396.6 | MMBtu/hr | 1991-10-01 | 1 | Existing | Central Compressor Plant. Updated per section 114 response. | Hilcorp | BP EXPLORATION (ALASKA) INC. | Central Compressor Plant (CCP) | 1073911 | 10 | AK | North Slope |  | Prudhoe Bay | 99734 | -148.4996 | 70.32 | 1073911 | BP EXPLORATION (ALASKA) INC. | 110067215882 | #N/A | #N/A | #N/A | #N/A | #N/A | AK |  |  | Y
426 | 47633413 |  |  |  | Combustion Turbine Gas Compressor (Tag No. NGT-18-1803) | NGT-18-1803 |  | No | Compressor Station |  |  | Fuel Gas | No | GE | MS5371PATP | Simple Cycle | No | None | No | 35400 | HP | 26.3978 | 396.6 | MMBtu/hr | 1991-01-01 | 1 | Existing | Central Compressor Plant. Updated per section 114 response. | Hilcorp | BP EXPLORATION (ALASKA) INC. | Central Compressor Plant (CCP) | 1073911 | 10 | AK | North Slope |  | Prudhoe Bay | 99734 | -148.4998 | 70.3202 | 1073911 | BP EXPLORATION (ALASKA) INC. | 110067215882 | #N/A | #N/A | #N/A | #N/A | #N/A | AK |  |  | Y
426 | 47633513 |  |  |  | Combustion Turbine Gas Compressor (Tag No. NGT-18-1804) | NGT-18-1804 |  | No | Compressor Station |  |  | Fuel Gas | No | GE | MS5371PATP | Simple Cycle | No | None | No | 35400 | HP | 26.3978 | 396.6 | MMBtu/hr | 1990-02-01 | 1 | Existing | Central Compressor Plant. Updated per section 114 response. | Hilcorp | BP EXPLORATION (ALASKA) INC. | Central Compressor Plant (CCP) | 1073911 | 10 | AK | North Slope |  | Prudhoe Bay | 99734 | -148.4993 | 70.3194 | 1073911 | BP EXPLORATION (ALASKA) INC. | 110067215882 | #N/A | #N/A | #N/A | #N/A | #N/A | AK |  |  | Y
426 | 47633613 |  |  |  | Combustion Turbine Gas Compressor (Tag No. NGT-18-1805) | NGT-18-1805 |  | No | Compressor Station |  |  | Fuel Gas | No | GE | MS5371PATP | Simple Cycle | No | None | No | 35400 | HP | 26.3978 | 396.6 | MMBtu/hr | 1990-10-01 | 1 | Existing | Central Compressor Plant. Updated per section 114 response. | Hilcorp | BP EXPLORATION (ALASKA) INC. | Central Compressor Plant (CCP) | 1073911 | 10 | AK | North Slope |  | Prudhoe Bay | 99734 | -148.4984 | 70.3192 | 1073911 | BP EXPLORATION (ALASKA) INC. | 110067215882 | #N/A | #N/A | #N/A | #N/A | #N/A | AK |  |  | Y
426 | 47633713 |  |  |  | Combustion Turbine Gas Compressor (Tag No. NGT-18-1806) | NGT-18-1806 |  | No | Compressor Station |  |  | Fuel Gas | No | GE | MS5371PATP | Simple Cycle | No | None | No | 35400 | HP | 26.3978 | 396.6 | MMBtu/hr | 1991-03-01 | 1 | Existing | Central Compressor Plant. Updated per section 114 response. | Hilcorp | BP EXPLORATION (ALASKA) INC. | Central Compressor Plant (CCP) | 1073911 | 10 | AK | North Slope |  | Prudhoe Bay | 99734 | -148.4999 | 70.3205 | 1073911 | BP EXPLORATION (ALASKA) INC. | 110067215882 | #N/A | #N/A | #N/A | #N/A | #N/A | AK |  |  | Y
426 | 47634013 |  |  |  | Combustion Turbine Gas Compressor (Tag No. NGT-18-1807) | NGT-18-1807 |  | No | Compressor Station |  |  | Fuel Gas | No | GE | MS5371PATP | Simple Cycle | No | None | No | 35400 | HP | 26.3978 | 396.6 | MMBtu/hr | 1991-05-01 | 1 | Existing | Central Compressor Plant. Updated per section 114 response. | Hilcorp | BP EXPLORATION (ALASKA) INC. | Central Compressor Plant (CCP) | 1073911 | 10 | AK | North Slope |  | Prudhoe Bay | 99734 | -148.4992 | 70.3206 | 1073911 | BP EXPLORATION (ALASKA) INC. | 110067215882 | #N/A | #N/A | #N/A | #N/A | #N/A | AK |  |  | Y
426 | 47633913 |  |  |  | Combustion Turbine Gas Compressor (Tag No. NGT-18-1808) | NGT-18-1808 |  | No | Compressor Station |  |  | Fuel Gas | No | GE | MS5371PATP | Simple Cycle | No | None | No | 35400 | HP | 26.3978 | 396.6 | MMBtu/hr | 1991-09-01 | 1 | Existing | Central Compressor Plant. Updated per section 114 response. | Hilcorp | BP EXPLORATION (ALASKA) INC. | Central Compressor Plant (CCP) | 1073911 | 10 | AK | North Slope |  | Prudhoe Bay | 99734 | -148.4991 | 70.3192 | 1073911 | BP EXPLORATION (ALASKA) INC. | 110067215882 | #N/A | #N/A | #N/A | #N/A | #N/A | AK |  |  | Y
426 | 47633113 |  |  |  | Combustion Turbine Gas Compressor (Tag No. NGT-18-1809) | NGT-18-1809 |  | No | Compressor Station |  |  | Fuel Gas | No | GE | MS5371PATP | Simple Cycle | No | None | No | 35400 | HP | 26.3978 | 396.6 | MMBtu/hr | 1991-07-01 | 1 | Existing | Central Compressor Plant. Updated per section 114 response. | Hilcorp | BP EXPLORATION (ALASKA) INC. | Central Compressor Plant (CCP) | 1073911 | 10 | AK | North Slope |  | Prudhoe Bay | 99734 | -148.4987 | 70.3197 | 1073911 | BP EXPLORATION (ALASKA) INC. | 110067215882 | #N/A | #N/A | #N/A | #N/A | #N/A | AK |  |  | Y
426 | 47632813 |  |  |  | Combustion Turbine Gas Compressor (Tag No. NGT-18-1810) | NGT-18-1810 |  | No | Compressor Station |  |  | Fuel Gas | No | GE | MS5371PATP | Simple Cycle | No | None | No | 35400 | HP | 26.3978 | 396.6 | MMBtu/hr | 1990-08-01 | 1 | Existing | Central Compressor Plant. Updated per section 114 response. | Hilcorp | BP EXPLORATION (ALASKA) INC. | Central Compressor Plant (CCP) | 1073911 | 10 | AK | North Slope |  | Prudhoe Bay | 99734 | -148.4989 | 70.3201 | 1073911 | BP EXPLORATION (ALASKA) INC. | 110067215882 | #N/A | #N/A | #N/A | #N/A | #N/A | AK |  |  | Y
426 | 47632713 |  |  |  | Combustion Turbine Gas Compressor (Tag No. NGT-18-1811) | NGT-18-1811 |  | No | Compressor Station |  |  | Fuel Gas | No | GE | MS5371PATP | Simple Cycle | No | None | No | 35400 | HP | 26.3978 | 396.6 | MMBtu/hr | 1991-02-01 | 1 | Existing | Central Compressor Plant. Updated per section 114 response. | Hilcorp | BP EXPLORATION (ALASKA) INC. | Central Compressor Plant (CCP) | 1073911 | 10 | AK | North Slope |  | Prudhoe Bay | 99734 | -148.4986 | 70.3195 | 1073911 | BP EXPLORATION (ALASKA) INC. | 110067215882 | #N/A | #N/A | #N/A | #N/A | #N/A | AK |  |  | Y
426 | 47632113 |  |  |  | Combustion Turbine Gas Compressor (Tag No. NGT-18-1812) | NGT-18-1812 |  | No | Compressor Station |  |  | Fuel Gas | No | GE | MS5371PATP | Simple Cycle | No | None | No | 35400 | HP | 26.3978 | 396.6 | MMBtu/hr | 1991-08-01 | 1 | Existing | Central Compressor Plant. Updated per section 114 response. | Hilcorp | BP EXPLORATION (ALASKA) INC. | Central Compressor Plant (CCP) | 1073911 | 10 | AK | North Slope |  | Prudhoe Bay | 99734 | -148.4991 | 70.3203 | 1073911 | BP EXPLORATION (ALASKA) INC. | 110067215882 | #N/A | #N/A | #N/A | #N/A | #N/A | AK |  |  | Y
426 | 47632213 |  |  |  | Combustion Turbine Gas Compressor (Tag No. NGT-18-1813) | NGT-18-1813 |  | No | Compressor Station |  |  | Fuel Gas | No | GE | MS5371PATP | Simple Cycle | No | None | No | 35400 | HP | 26.3978 | 396.6 | MMBtu/hr | 1991 | 1 | Existing | Central Compressor Plant. Updated per section 114 response. | Hilcorp | BP EXPLORATION (ALASKA) INC. | Central Compressor Plant (CCP) | 1073911 | 10 | AK | North Slope |  | Prudhoe Bay | 99734 | -148.5 | 70.3207 | 1073911 | BP EXPLORATION (ALASKA) INC. | 110067215882 | #N/A | #N/A | #N/A | #N/A | #N/A | AK |  |  | Y
426 | 47632013 |  |  |  | Combustion Turbine Gas Compressor (Tag No. NGT-18-1802) | NGT-18-1802 |  | No | Compressor Station |  |  | Fuel Gas | No | GE | MS5371PATP | Simple Cycle | No | None | No | 35800 | HP | 26.6961 | 399.9 | MMBtu/hr | 2000 | 1 | Existing | Central Compressor Plant. Updated per section 114 response. | Hilcorp | BP EXPLORATION (ALASKA) INC. | Central Compressor Plant (CCP) | 1073911 | 10 | AK | North Slope |  | Prudhoe Bay | 99734 | -148.4994 | 70.3196 | 1073911 | BP EXPLORATION (ALASKA) INC. | 110067215882 | #N/A | #N/A | #N/A | #N/A | #N/A | AK |  | Y | Y
426 | 2906913 |  |  |  | GE MS5382C Refrigerant Compressor (NGI-19-1806) | NGI-19-1806 |  | No | Industrial (Process) | 20200201 | Internal Combustion Engines Industrial Natural Gas Turbine | Fuel Gas | No | GE | MS5382C | Simple Cycle | No | None | No | 38000 | HP | 28.3366 | 420.7 | MMBtu/hr | 1998-07-01 | 1 | Existing | Central Gas Facility. Updated per section 114 response. | Hilcorp | Central Gas Facility | Central Gas Facility | 7734811 | 10 | AK | North Slope |  | Prudhoe Bay | 99734 | -148.5181 | 70.321 | 7734811 | #N/A | 1100067215864 | #N/A | #N/A | #N/A | #N/A | #N/A | AK |  |  | Y
426 | 2905413 |  |  |  | GE MS5382C Refrigerant Compressor (NGI-19-1856) | NGI-19-1856 |  | No | Industrial (Process) | 20200201 | Internal Combustion Engines Industrial Natural Gas Turbine | Fuel Gas | No | GE | MS5382C | Simple Cycle | No | None | No | 38000 | HP | 28.3366 | 420.7 | MMBtu/hr | 1998-08-01 | 1 | Existing | Central Gas Facility. Updated per section 114 response. | Hilcorp | Central Gas Facility | Central Gas Facility | 7734811 | 10 | AK | North Slope |  | Prudhoe Bay | 99734 | -148.5187 | 70.3215 | 7734811 | #N/A | 1100067215864 | #N/A | #N/A | #N/A | #N/A | #N/A | AK |  |  | Y
426 | 2906013 |  |  |  | GE MS5382C Booster Compressor (NGI-19-1857) | NGI-19-1857 |  | No | Industrial (Process) | 20200201 | Internal Combustion Engines Industrial Natural Gas Turbine | Fuel Gas | No | GE | MS5382C | Simple Cycle | No | None | No | 38000 | HP | 28.3366 | 420.7 | MMBtu/hr | 1999-09-01 | 1 | Existing | Central Gas Facility. Updated per section 114 response. | Hilcorp | Central Gas Facility | Central Gas Facility | 7734811 | 10 | AK | North Slope |  | Prudhoe Bay | 99734 | -148.5181 | 70.3203 | 7734811 | #N/A | 1100067215864 | #N/A | #N/A | #N/A | #N/A | #N/A | AK |  |  | Y
426 | 47632613 |  |  |  | Combustion Turbine Gas Compressor (Tag No. NGT-18-1876) | NGT-18-1876 |  | No | Compressor Station |  |  | Fuel Gas | No | GE | MS5382C | Simple Cycle | No | None | No | 38000 | HP | 28.3366 | 420.7 | MMBtu/hr | 1990 | 1 | Existing | Central Compressor Plant. Updated per section 114 response. | Hilcorp | BP EXPLORATION (ALASKA) INC. | Central Compressor Plant (CCP) | 1073911 | 10 | AK | North Slope |  | Prudhoe Bay | 99734 | -148.5006 | 70.3209 | 1073911 | BP EXPLORATION (ALASKA) INC. | 110067215882 | #N/A | #N/A | #N/A | #N/A | #N/A | AK |  | Y | Y
426 | 47632513 |  |  |  | Combustion Turbine Gas Compressor (Tag No. NGT-18-1878) | NGT-18-1878 |  | No | Compressor Station |  |  | Fuel Gas | No | GE | MS5382C | Simple Cycle | No | None | No | 38000 | HP | 28.3366 | 420.7 | MMBtu/hr | 1990 | 1 | Existing | Central Compressor Plant. Updated per section 114 response. | Hilcorp | BP EXPLORATION (ALASKA) INC. | Central Compressor Plant (CCP) | 1073911 | 10 | AK | North Slope |  | Prudhoe Bay | 99734 | -148.4992 | 70.321 | 1073911 | BP EXPLORATION (ALASKA) INC. | 110067215882 | #N/A | #N/A | #N/A | #N/A | #N/A | AK |  |  | Y
426 | 2905313 |  |  |  | GE Frame 6 Injection Compressor (NGI-19-1883) | NGI-19-1883 |  | No | Industrial (Process) | 20200201 | Internal Combustion Engines Industrial Natural Gas Turbine | Fuel Gas | No | GE | M6491 | Simple Cycle | No | None | No | 53665 | HP | 40.018 | 479.6 | MMBtu/hr | 1998-04-01 | 1 | Existing | Central Gas Facility. Updated per section 114 response. | Hilcorp | Central Gas Facility | Central Gas Facility | 7734811 | 10 | AK | North Slope |  | Prudhoe Bay | 99734 | -148.5176 | 70.3196 | 7734811 | #N/A | 1100067215864 | #N/A | #N/A | #N/A | #N/A | #N/A | AK |  | Y | Y
426 | 2906113 |  |  |  | GE Frame 6 Injection Compressor (NGI-19-1884) | NGI-19-1884 |  | No | Industrial (Process) | 20200201 | Internal Combustion Engines Industrial Natural Gas Turbine | Fuel Gas | No | GE | M6491 | Simple Cycle | No | None | No | 53665 | HP | 40.018 | 479.6 | MMBtu/hr | 1998-04-01 | 1 | Existing | Central Gas Facility. Updated per section 114 response. | Hilcorp | Central Gas Facility | Central Gas Facility | 7734811 | 10 | AK | North Slope |  | Prudhoe Bay | 99734 | -148.5155 | 70.3207 | 7734811 | #N/A | 1100067215864 | #N/A | #N/A | #N/A | #N/A | #N/A | AK |  |  | Y
426 | 2906213 |  |  |  | GE Frame 6 Injection Compressor (NGI-19-1885) | NGI-19-1885 |  | No | Industrial (Process) | 20200201 | Internal Combustion Engines Industrial Natural Gas Turbine | Fuel Gas | No | GE | M6491 | Simple Cycle | No | None | No | 53665 | HP | 40.018 | 479.6 | MMBtu/hr | 1998-04-01 | 1 | Existing | Central Gas Facility. Updated per section 114 response. | Hilcorp | Central Gas Facility | Central Gas Facility | 7734811 | 10 | AK | North Slope |  | Prudhoe Bay | 99734 | -148.5173 | 70.3191 | 7734811 | #N/A | 1100067215864 | #N/A | #N/A | #N/A | #N/A | #N/A | AK |  |  | Y
426 | 2906313 |  |  |  | GE Frame 6 Injection Compressor (NGI-19-1886) | NGI-19-1886 |  | No | Industrial (Process) | 20200201 | Internal Combustion Engines Industrial Natural Gas Turbine | Fuel Gas | No | GE | M6491 | Simple Cycle | No | None | No | 53665 | HP | 40.018 | 479.6 | MMBtu/hr | 1998-04-01 | 1 | Existing | Central Gas Facility. Updated per section 114 response. | Hilcorp | Central Gas Facility | Central Gas Facility | 7734811 | 10 | AK | North Slope |  | Prudhoe Bay | 99734 | -148.5181 | 70.3189 | 7734811 | #N/A | 1100067215864 | #N/A | #N/A | #N/A | #N/A | #N/A | AK |  |  | Y
426 | 2906413 |  |  |  | Cooper-Rolls/RB211-24C Booster Compressor (NGI-19-1801) | NGI-19-1801 |  | No | Industrial (Process) | 20200201 | Internal Combustion Engines Industrial Natural Gas Turbine | Fuel Gas | No | Cooper-Rolls | RB211-24C | Simple Cycle | No | None | No | 33300 | HP | 24.8318 | 239.1 | MMBtu/hr | 1986 | 1 | Existing | Central Gas Facility. Updated per section 114 response. | Hilcorp | Central Gas Facility | Central Gas Facility | 7734811 | 10 | AK | North Slope |  | Prudhoe Bay | 99734 | -148.5176 | 70.3199 | 7734811 | #N/A | 1100067215864 | #N/A | #N/A | #N/A | #N/A | #N/A | AK |  |  | Y
426 | 2906513 |  |  |  | Cooper-Rolls/RB211-24C Booster Compressor (NGI-19-1802) | NGI-19-1802 |  | No | Industrial (Process) | 20200201 | Internal Combustion Engines Industrial Natural Gas Turbine | Fuel Gas | No | Cooper-Rolls | RB211-24C | Simple Cycle | No | None | No | 33300 | HP | 24.8318 | 239.1 | MMBtu/hr | 1986 | 1 | Existing | Central Gas Facility. Updated per section 114 response. | Hilcorp | Central Gas Facility | Central Gas Facility | 7734811 | 10 | AK | North Slope |  | Prudhoe Bay | 99734 | -148.516 | 70.3197 | 7734811 | #N/A | 1100067215864 | #N/A | #N/A | #N/A | #N/A | #N/A | AK |  |  | Y
426 | 2906613 |  |  |  | Cooper-Rolls/RB211-24C Miscible Injectant Compressor (NGI-19-1805) | NGI-19-1805 |  | No | Industrial (Process) | 20200201 | Internal Combustion Engines Industrial Natural Gas Turbine | Fuel Gas | No | Cooper-Rolls | RB211-24C | Simple Cycle | No | None | No | 33300 | HP | 24.8318 | 239.1 | MMBtu/hr | 1986 | 1 | Existing | Central Gas Facility. Updated per section 114 response. | Hilcorp | Central Gas Facility | Central Gas Facility | 7734811 | 10 | AK | North Slope |  | Prudhoe Bay | 99734 | -148.5181 | 70.3207 | 7734811 | #N/A | 1100067215864 | #N/A | #N/A | #N/A | #N/A | #N/A | AK |  | Y | Y
426 | 2906713 |  |  |  | Cooper-Rolls/RB211-24C Miscible Injectant Compressor (NGI-19-1855) | NGI-19-1855 |  | No | Industrial (Process) | 20200201 | Internal Combustion Engines Industrial Natural Gas Turbine | Fuel Gas | No | Cooper-Rolls | RB211-24C | Simple Cycle | No | None | No | 33300 | HP | 24.8318 | 239.1 | MMBtu/hr | 1986 | 1 | Existing | Central Gas Facility. Updated per section 114 response. | Hilcorp | Central Gas Facility | Central Gas Facility | 7734811 | 10 | AK | North Slope |  | Prudhoe Bay | 99734 | -148.5178 | 70.3202 | 7734811 | #N/A | 1100067215864 | #N/A | #N/A | #N/A | #N/A | #N/A | AK |  |  | Y
427 | 41291413 |  |  |  | Unit 1607 7,200 BHP Cooper Rolls 501-KC7-DLE, 68 mmbtu | 3 |  | No | Compressor Station |  |  | Natural Gas | No | Cooper-Rolls | 501-KC7 DLE | simple |  | none | No | 7200 | HP | 5.369 |  |  |  | 1 | Existing |  |  | FLORIDA GAS TRANSMISSION COMPANY - Compressor Station #16 - Bradford County | FLORIDA GAS TRANSMISSION COMPANY - Compressor Station #16 - Bradford County | 2574711 | 4 | FL | Bradford | 14369 SW 231 | BROOKER | 32622 | -82.325474 | 29.9247 | 2574711 | #N/A | #N/A | #N/A | #N/A | #N/A | #N/A | #N/A | DF NG
428 | 33525813 |  |  |  | GAS TURBINE NO. 4 | SGT04; HRSG4 |  | No | Industrial (Process)/(Power Generation)? |  |  | Natural Gas & Refinery Gas | Yes | Siemens | V84.2 | combined |  | none | No | 95.5 | MW | 95.5 |  |  |  | 1 | Unknown |  |  | EXXONMOBIL CHEMICAL COMPANY | BAYTOWN OLEFINS PLANT | 4056511 | 6 | TX | Harris | 3525 DECKER DR | BAYTOWN | 77520 | -95.014389 | 29.7562 | 4056511 | EXXONMOBIL CHEMICAL COMPANY | 110000463169 | #N/A | #N/A | #N/A | #N/A | #N/A | DF NG/DF Other
428 | 33526213 |  |  |  | GAS TURBINE NO.3 | SGT03; HRSG3 |  | No | Industrial (Process)/(Power Generation)? |  |  | Natural Gas & Refinery Gas | Yes | GE | PG6541(B) | combined |  | none | No | 39 | MW | 39 |  |  |  | 1 | Unknown |  |  | EXXONMOBIL CHEMICAL COMPANY | BAYTOWN OLEFINS PLANT | 4056511 | 6 | TX | Harris | 3525 DECKER DR | BAYTOWN | 77520 | -95.014119 | 29.7559 | 4056511 | EXXONMOBIL CHEMICAL COMPANY | 110000463169 | #N/A | #N/A | #N/A | #N/A | #N/A | DF NG/DF Other
428 | 33527413 |  |  |  | GAS TURBINE NO. 1 | SGT01; HRSG1 |  | No | Industrial (Process)/(Power Generation)? |  |  | Natural Gas & Refinery Gas | Yes | GE | PG6541(B) | combined |  | none | No | 39 | MW | 39 |  |  |  | 1 | Unknown |  |  | EXXONMOBIL CHEMICAL COMPANY | BAYTOWN OLEFINS PLANT | 4056511 | 6 | TX | Harris | 3525 DECKER DR | BAYTOWN | 77520 | -95.014147 | 29.7562 | 4056511 | EXXONMOBIL CHEMICAL COMPANY | 110000463169 | #N/A | #N/A | #N/A | #N/A | #N/A | DF NG/DF Other
428 | 33527513 |  |  |  | GAS TURBINE NO. 2 | SGT02; HRSG2 |  | No | Industrial (Process)/(Power Generation)? |  |  | Natural Gas & Refinery Gas | Yes | GE | PG6541(B) | combined |  | none | No | 39 | MW | 39 |  |  |  | 1 | Unknown |  |  | EXXONMOBIL CHEMICAL COMPANY | BAYTOWN OLEFINS PLANT | 4056511 | 6 | TX | Harris | 3525 DECKER DR | BAYTOWN | 77520 | -95.014217 | 29.7558 | 4056511 | EXXONMOBIL CHEMICAL COMPANY | 110000463169 | #N/A | #N/A | #N/A | #N/A | #N/A | DF NG/DF Other
428 | 70549413 |  |  |  | GAS TURBINE NO. 5 | SGT05; HRSG5 |  | No | Industrial (Process)/(Power Generation)? |  |  | Natural Gas & Refinery Gas | Yes | GE | 7FA | combined |  | none | No | 164 | MW | 164 |  |  |  | 1 | Unknown |  |  | EXXONMOBIL CHEMICAL COMPANY | BAYTOWN OLEFINS PLANT | 4056511 | 6 | TX | Harris | 3525 DECKER DR | BAYTOWN | 77520 | -95.014206 | 29.7548 | 4056511 | EXXONMOBIL CHEMICAL COMPANY | 110000463169 | #N/A | #N/A | #N/A | #N/A | #N/A | DF NG/DF Other
429 | 29518213 | 50625 | 50625 |  | COGEN TURBINE & DUCT BURNER | 55STK_001; PP2 COGENTURBINE 24; 55 TRB#GHG |  | No | Industrial (Power Generation) |  |  | Natural Gas & Refinery Gas | Yes | GE | Frame 6 with Duct Burner | combined |  | none | No | 40 | MW | 40 |  |  | 1993 | 1 | Existing |  |  | ExxonMobil Beaumont Complex | BEAUMONT REFINERY | 4862411 | 6 | TX | Jefferson | End of Burt St | Beaumont | 77701 | -94.077192 | 30.0583 | 4862411 | EXXONMOBIL OIL CORPORATION | 110041990913 | 50625 | ExxonMobil Beaumont Complex | 100 | ExxonMobil Corp | 100 | DF NG/DF Other
429 | 71060413 | 50625 | 50625 | 61STK1 | COGEN HEATER UNIT #41 | 61STK1; 61TRB#001-61BRN#001 |  | No | Industrial (Power Generation) |  |  | Natural Gas & Refinery Gas | Yes | GE | PG7241FA | combined | Yes | DryLowNOx; SCR | No | 172 | MW | 172 |  |  | 2005 | 1 | New |  |  | ExxonMobil Beaumont Complex | BEAUMONT REFINERY | 4862411 | 6 | TX | Jefferson | End of Burt St | Beaumont | 77701 | -94.07701179333694 | 30.0618 | 4862411 | EXXONMOBIL OIL CORPORATION | 110041990913 | 50625 | ExxonMobil Beaumont Complex | 100 | ExxonMobil Corp | 100 | LP NG
429 | 71060513 | 50625 | 50625 | 61STK2 | COGEN HEATER UNIT #42 | 61STK2; 61TRB#002-61BRN#002 |  | No | Industrial (Power Generation) |  |  | Natural Gas & Refinery Gas | Yes | GE | PG7241FA | combined | Yes | DryLowNOx; SCR | No | 172 | MW | 172 |  |  | 2005 | 1 | New |  |  | ExxonMobil Beaumont Complex | BEAUMONT REFINERY | 4862411 | 6 | TX | Jefferson | End of Burt St | Beaumont | 77701 | -94.07653652776902 | 30.0618 | 4862411 | EXXONMOBIL OIL CORPORATION | 110041990913 | 50625 | ExxonMobil Beaumont Complex | 100 | ExxonMobil Corp | 100 | LP NG
429 | 71060613 | 50625 | 50625 | 61STK3 | COGEN HEATER UNIT #43 | 61STK3; 61TRB#003-61BRN#003 |  | No | Industrial (Power Generation) |  |  | Natural Gas & Refinery Gas | Yes | GE | PG7241FA | combined | Yes | DryLowNOx; SCR | No | 172 | MW | 172 |  |  | 2004 | 1 | New |  |  | ExxonMobil Beaumont Complex | BEAUMONT REFINERY | 4862411 | 6 | TX | Jefferson | End of Burt St | Beaumont | 77701 | -94.07605488279751 | 30.0618 | 4862411 | EXXONMOBIL OIL CORPORATION | 110041990913 | 50625 | ExxonMobil Beaumont Complex | 100 | ExxonMobil Corp | 100 | LP NG
430 | 31409913 |  | 10436 |  | GAS TURBINE GENERATOR 38 | BH6 GTG38 |  | No | Industrial (Power Generation) |  |  | Natural Gas & Refinery Gas | Yes |  | BH6 GTG38 | combined |  |  |  | 240 | E6BTU/HR | 24.6179 |  |  | 1989 | 1 | Existing |  |  | EXXONMOBIL REFINING AND SUPPLY | BAYTOWN REFINERY | 4924411 | 6 | TX | Harris | 2800 Decker Dr | Baytown | 77520 | -95.012778 | 29.7453 | 4924411 | EXXONMOBIL REFINING AND SUPPLY | 110000502901 | #N/A | #N/A | #N/A | #N/A | #N/A | DF NG/DF Other
430 | 31434313 |  | 10436 |  | BH7 GTG44 | BH7 GTG44 |  | No | Industrial (Power Generation) |  |  | Natural Gas & Refinery Gas | Yes |  | BH7 GTG44 | combined |  |  |  | 326 | E6BTU/HR | 33.4393 |  |  | 1977 | 1 | Existing |  |  | EXXONMOBIL REFINING AND SUPPLY | BAYTOWN REFINERY | 4924411 | 6 | TX | Harris | 2800 Decker Dr | Baytown | 77520 | -95.003611 | 29.7428 | 4924411 | EXXONMOBIL REFINING AND SUPPLY | 110000502901 | #N/A | #N/A | #N/A | #N/A | #N/A | DF NG/DF Other
430 | 31434413 |  | 10436 |  | BH7 GTG43 | BH7 GTG43 |  | No | Industrial (Power Generation) |  |  | Natural Gas & Refinery Gas | Yes |  | BH7 GTG43 | combined |  |  |  | 326 | E6BTU/HR | 33.4393 |  |  | 1977 | 1 | Existing |  |  | EXXONMOBIL REFINING AND SUPPLY | BAYTOWN REFINERY | 4924411 | 6 | TX | Harris | 2800 Decker Dr | Baytown | 77520 | -95.003889 | 29.7425 | 4924411 | EXXONMOBIL REFINING AND SUPPLY | 110000502901 | #N/A | #N/A | #N/A | #N/A | #N/A | DF NG/DF Other
430 | 31452713 |  | 10436 |  | BH7 GTG42 | BH7 GTG42 |  | No | Industrial (Power Generation) |  |  | Natural Gas & Refinery Gas | Yes |  | BH7 GTG42 | combined |  |  |  | 326 | E6BTU/HR | 33.4393 |  |  | 1977 | 1 | Existing |  |  | EXXONMOBIL REFINING AND SUPPLY | BAYTOWN REFINERY | 4924411 | 6 | TX | Harris | 2800 Decker Dr | Baytown | 77520 | -95.003889 | 29.7422 | 4924411 | EXXONMOBIL REFINING AND SUPPLY | 110000502901 | #N/A | #N/A | #N/A | #N/A | #N/A | DF NG/DF Other
430 | 31452813 |  | 10436 |  | BH7 GTG41 | BH7 GTG41 |  | No | Industrial (Power Generation) |  |  | Natural Gas & Refinery Gas | Yes |  | BH7 GTG41 | combined |  |  |  | 326 | E6BTU/HR | 33.4393 |  |  | 1977 | 1 | Existing |  |  | EXXONMOBIL REFINING AND SUPPLY | BAYTOWN REFINERY | 4924411 | 6 | TX | Harris | 2800 Decker Dr | Baytown | 77520 | -95.004167 | 29.7419 | 4924411 | EXXONMOBIL REFINING AND SUPPLY | 110000502901 | #N/A | #N/A | #N/A | #N/A | #N/A | DF NG/DF Other
430 | 31496613 |  | 10436 |  | GAS TURBINE GENERATOR 45 | BH7 GTG45 |  | No | Industrial (Power Generation) |  |  | Natural Gas & Refinery Gas | Yes |  | BH7 GTG45 | combined |  |  |  | 326 | E6BTU/HR | 33.4393 |  |  | 1988 | 1 | Existing |  |  | EXXONMOBIL REFINING AND SUPPLY | BAYTOWN REFINERY | 4924411 | 6 | TX | Harris | 2800 Decker Dr | Baytown | 77520 | -95.005278 | 29.7414 | 4924411 | EXXONMOBIL REFINING AND SUPPLY | 110000502901 | #N/A | #N/A | #N/A | #N/A | #N/A | DF NG/DF Other
430 | 31436813 |  | 10436 |  | GAS TURBINE GENERATOR | FXK GTG301 |  | No | Industrial (Power Generation) |  |  | Coke Gas | No |  | FXK GTG301 | combined |  |  |  | 410 | E6BTU/HR | 42.0555 |  |  |  | 1 | Unknown |  |  | EXXONMOBIL REFINING AND SUPPLY | BAYTOWN REFINERY | 4924411 | 6 | TX | Harris | 2800 Decker Dr | Baytown | 77520 | -94.998611 | 29.7422 | 4924411 | EXXONMOBIL REFINING AND SUPPLY | 110000502901 | #N/A | #N/A | #N/A | #N/A | #N/A | DF Other
431 | 67275313 |  | 50971 |  | Gas Turbine and Heat Recovery Steam Generator | 26 |  | No | Industrial (Power Generation) |  |  | Natural Gas | No | GE | LM 6000 | combined |  | none | No | 456 | E6BTU/HR | 46.774 |  |  | 2001 | 1 | Existing |  |  | TROPICANA MANUFACTURING COMPANY, INC. | TROPICANA MANUFACTURING COMPANY, INC. | 537811 | 4 | FL | Manatee | 1001 13TH AVENUE EAST | BRADENTON | 34208 | -82.547968 | 27.4833 | 537811 | #N/A | #N/A | #N/A | #N/A | #N/A | #N/A | #N/A | DF NG
432 | 67276713 | 6042 | 6042 | MTCT3A | Unit 3A Combustion Turbine with HRSG | 5 | Unit 3A Gas Turbine, 207.4 MW with Heat Recovery Steam Generator (495 MMBtu/hr) | No | Power Plant |  |  | Natural Gas | No | GE | PG7241FA | Combined Cycle | Yes | SCR_DLN | No | 207.4 | MW | 188.2 |  |  | 2002-12-30 | 1 | Existing | Per permit, Unit 3 began commercial operation in May 2005, but it was under contractual obligations before January 14, 2003, and is therefore an existing unit for purposes of Subpart YYYY. Updated the date construction commenced for this unit per 7/11/22 email from FPL. Also updated capacity per 7/11/22 email from FPL. |  | Florida Power & Light Co | FLORIDA POWER & LIGHT (PMT) Manatee Power Plant | 537911 | 4 | FL | Manatee | 19050 State Road 62 | PARRISH | 34219-9220 | -82.3463 | 27.6056 | 537911 | FLORIDA POWER AND LIGHT COMPANY | 110000496776 | 6042 | Florida Power & Light Co | 100 | NextEra Energy Inc | 100 | LP NG
432 | 67276813 | 6042 | 6042 | MTCT3B | Unit 3B Combustion Turbine with HRSG | 6 | Unit 3B Gas Turbine, 207.4 MW with Heat Recovery Steam Generator (495 MMBtu/hr) | No | Power Plant |  |  | Natural Gas | No | GE | PG7241FA | Combined Cycle | Yes | SCR_DLN | No | 207.4 | MW | 188.2 |  |  | 2002-12-30 | 1 | Existing | Per permit, Unit 3 began commercial operation in May 2005, but it was under contractual obligations before January 14, 2003, and is therefore an existing unit for purposes of Subpart YYYY. Updated the date construction commenced for this unit per 7/11/22 email from FPL. Also updated capacity per 7/11/22 email from FPL. |  | Florida Power & Light Co | FLORIDA POWER & LIGHT (PMT) Manatee Power Plant | 537911 | 4 | FL | Manatee | 19050 State Road 62 | PARRISH | 34219-9220 | -82.3463 | 27.6056 | 537911 | FLORIDA POWER AND LIGHT COMPANY | 110000496776 | 6042 | Florida Power & Light Co | 100 | NextEra Energy Inc | 100 | LP NG
432 | 67276913 | 6042 | 6042 | MTCT3C | Unit 3C Combustion Turbine with HRSG | 7 | Unit 3C Gas Turbine, 207.4 MW with Heat Recovery Steam Generator (495 MMBtu/hr) | No | Power Plant |  |  | Natural Gas | No | GE | PG7241FA | Combined Cycle | Yes | SCR_DLN | No | 207.4 | MW | 188.2 |  |  | 2002-12-30 | 1 | Existing | Per permit, Unit 3 began commercial operation in May 2005, but it was under contractual obligations before January 14, 2003, and is therefore an existing unit for purposes of Subpart YYYY. Updated the date construction commenced for this unit per 7/11/22 email from FPL. Also updated capacity per 7/11/22 email from FPL. |  | Florida Power & Light Co | FLORIDA POWER & LIGHT (PMT) Manatee Power Plant | 537911 | 4 | FL | Manatee | 19050 State Road 62 | PARRISH | 34219-9220 | -82.3463 | 27.6056 | 537911 | FLORIDA POWER AND LIGHT COMPANY | 110000496776 | 6042 | Florida Power & Light Co | 100 | NextEra Energy Inc | 100 | LP NG
432 | 67277013 | 6042 | 6042 | MTCT3D | Unit 3D Combustion Turbine with HRSG | 8 | Unit 3D Gas Turbine, 207.4 MW with Heat Recovery Steam Generator (495 MMBtu/hr) | No | Power Plant |  |  | Natural Gas | No | GE | PG7241FA | Combined Cycle | Yes | SCR_DLN | No | 207.4 | MW | 188.2 |  |  | 2002-12-30 | 1 | Existing | Per permit, Unit 3 began commercial operation in May 2005, but it was under contractual obligations before January 14, 2003, and is therefore an existing unit for purposes of Subpart YYYY. Updated the date construction commenced for this unit per 7/11/22 email from FPL. Also updated capacity per 7/11/22 email from FPL. |  | Florida Power & Light Co | FLORIDA POWER & LIGHT (PMT) Manatee Power Plant | 537911 | 4 | FL | Manatee | 19050 State Road 62 | PARRISH | 34219-9220 | -82.3463 | 27.6056 | 537911 | FLORIDA POWER AND LIGHT COMPANY | 110000496776 | 6042 | Florida Power & Light Co | 100 | NextEra Energy Inc | 100 | LP NG
434 | 22206213 | 3403 | 3403 | GCT1 | COMBUSTION TURBINES #1-4 | 83-0025-05-06-07-08 |  | No | Power Plant |  |  | Natural Gas & Distillate Oil | Yes | Westinghouse | 501 B | simple |  |  |  | 5140 | E6BTU/HR_total | 527.2329 |  |  | 1975 | 1 | Existing |  |  | Tennessee Valley Authority | TVA GALLATIN FOSSIL PLANT | 5610411 | 4 | TN | Sumner | 1499 STEAM PLANT ROAD | GALLATIN | 37066-8714 | -86.3953 | 36.3171 | 5610411 | TENNESSEE VALLEY AUTHORITY | 110000493136 | 3403 | Tennessee Valley Authority | 100 | Tennessee Valley Authority | 100 | DF NG/DF Oil
434 | 22206213 | 3403 | 3403 | GCT2 | COMBUSTION TURBINES #1-4 | 83-0025-05-06-07-08 |  | No | Power Plant |  |  | Natural Gas & Distillate Oil | Yes | Westinghouse | 501 B | simple |  |  |  | 5140 | E6BTU/HR_total | 527.2329 |  |  | 1975 | 1 | Existing |  |  | Tennessee Valley Authority | TVA GALLATIN FOSSIL PLANT | 5610411 | 4 | TN | Sumner | 1499 STEAM PLANT ROAD | GALLATIN | 37066-8714 | -86.3955 | 36.3169 | 5610411 | TENNESSEE VALLEY AUTHORITY | 110000493136 | 3403 | Tennessee Valley Authority | 100 | Tennessee Valley Authority | 100 | DF NG/DF Oil
434 | 22206213 | 3403 | 3403 | GCT3 | COMBUSTION TURBINES #1-4 | 83-0025-05-06-07-08 |  | No | Power Plant |  |  | Natural Gas & Distillate Oil | Yes | Westinghouse | 501 B | simple |  |  |  | 5140 | E6BTU/HR_total | 527.2329 |  |  | 1975 | 1 | Existing |  |  | Tennessee Valley Authority | TVA GALLATIN FOSSIL PLANT | 5610411 | 4 | TN | Sumner | 1499 STEAM PLANT ROAD | GALLATIN | 37066-8714 | -86.3964 | 36.316 | 5610411 | TENNESSEE VALLEY AUTHORITY | 110000493136 | 3403 | Tennessee Valley Authority | 100 | Tennessee Valley Authority | 100 | DF NG/DF Oil |  |  | Y
434 | 22206213 | 3403 | 3403 | GCT4 | COMBUSTION TURBINES #1-4 | 83-0025-05-06-07-08 |  | No | Power Plant |  |  | Natural Gas & Distillate Oil | Yes | Westinghouse | 501 B | simple |  |  |  | 5140 | E6BTU/HR_total | 527.2329 |  |  | 1975 | 1 | Existing |  |  | Tennessee Valley Authority | TVA GALLATIN FOSSIL PLANT | 5610411 | 4 | TN | Sumner | 1499 STEAM PLANT ROAD | GALLATIN | 37066-8714 | -86.3962 | 36.3162 | 5610411 | TENNESSEE VALLEY AUTHORITY | 110000493136 | 3403 | Tennessee Valley Authority | 100 | Tennessee Valley Authority | 100 | DF NG/DF Oil |  |  | Y
434 | 22205813 | 3403 | 3403 | GCT5 | COMBUSTION TURBINES # 5-8 | 83-0025-14 |  | No | Power Plant |  |  | Natural Gas & Distillate Oil | Yes | GE | PG7241EA | simple |  |  |  | 4380 | E6BTU/HR_total | 449.2763 |  |  | 2000 | 1 | Existing |  |  | Tennessee Valley Authority | TVA GALLATIN FOSSIL PLANT | 5610411 | 4 | TN | Sumner | 1499 STEAM PLANT ROAD | GALLATIN | 37066-8714 | -86.3946 | 36.3181 | 5610411 | TENNESSEE VALLEY AUTHORITY | 110000493136 | 3403 | Tennessee Valley Authority | 100 | Tennessee Valley Authority | 100 | DF NG/DF Oil |  |  | Y
434 | 22205813 | 3403 | 3403 | GCT6 | COMBUSTION TURBINES # 5-8 | 83-0025-14 |  | No | Power Plant |  |  | Natural Gas & Distillate Oil | Yes | GE | PG7241EA | simple |  |  |  | 4380 | E6BTU/HR_total | 449.2763 |  |  | 2000 | 1 | Existing |  |  | Tennessee Valley Authority | TVA GALLATIN FOSSIL PLANT | 5610411 | 4 | TN | Sumner | 1499 STEAM PLANT ROAD | GALLATIN | 37066-8714 | -86.3942 | 36.3185 | 5610411 | TENNESSEE VALLEY AUTHORITY | 110000493136 | 3403 | Tennessee Valley Authority | 100 | Tennessee Valley Authority | 100 | DF NG/DF Oil |  |  | Y
434 | 22205813 | 3403 | 3403 | GCT7 | COMBUSTION TURBINES # 5-8 | 83-0025-14 |  | No | Power Plant |  |  | Natural Gas & Distillate Oil | Yes | GE | PG7241EA | simple |  |  |  | 4380 | E6BTU/HR_total | 449.2763 |  |  | 2000 | 1 | Existing |  |  | Tennessee Valley Authority | TVA GALLATIN FOSSIL PLANT | 5610411 | 4 | TN | Sumner | 1499 STEAM PLANT ROAD | GALLATIN | 37066-8714 | -86.3949 | 36.3178 | 5610411 | TENNESSEE VALLEY AUTHORITY | 110000493136 | 3403 | Tennessee Valley Authority | 100 | Tennessee Valley Authority | 100 | DF NG/DF Oil |  |  | Y
434 | 22205813 | 3403 | 3403 | GCT8 | COMBUSTION TURBINES # 5-8 | 83-0025-14 |  | No | Power Plant |  |  | Natural Gas & Distillate Oil | Yes | GE | PG7241EA | simple |  |  |  | 4380 | E6BTU/HR_total | 449.2763 |  |  | 2000 | 1 | Existing |  |  | Tennessee Valley Authority | TVA GALLATIN FOSSIL PLANT | 5610411 | 4 | TN | Sumner | 1499 STEAM PLANT ROAD | GALLATIN | 37066-8714 | -86.3944 | 36.3182 | 5610411 | TENNESSEE VALLEY AUTHORITY | 110000493136 | 3403 | Tennessee Valley Authority | 100 | Tennessee Valley Authority | 100 | DF NG/DF Oil |  |  | Y
435 | New1 | 3406 | 3406 | JCT20 | COMBUSTION TURBINES # 20 |  |  | No | Power Plant |  |  | Natural Gas & Distillate Oil | Yes | GE | PG7121EA | simple | Yes | DLN | No | 1099 | E6BTU/HR | 112.7294 |  |  | 2000 | 1 | Existing |  |  | Tennessee Valley Authority | TVA JOHNSONVILLE FOSSIL PLANT | 5720911 | 4 | TN | Humphreys | 535 STEAM PLANT ROAD | NEW JOHNSONVILLE | 37134-2003 | -87.9836 | 36.036 | 5720911 | TENNESSEE VALLEY AUTHORITY | 110000370535 | 3406 | Tennessee Valley Authority | 100 | Tennessee Valley Authority | 100 | LP NG/LP Oil
435 | 23015513 | 3406 | 3406 | JCT17 | COMBUSTION TURBINES # 17-19 | 43-0011-32 |  | No | Power Plant |  |  | Natural Gas & Distillate Oil | Yes | GE | PG7121EA | simple | Yes for gas | DLN for natural gas, Water injection for distillate | No | 3296 | E6BTU/HR_total | 338.0856 |  |  | 2000 | 1 | Existing |  |  | Tennessee Valley Authority | TVA JOHNSONVILLE FOSSIL PLANT | 5720911 | 4 | TN | Humphreys | 535 STEAM PLANT ROAD | NEW JOHNSONVILLE | 37134-2003 | -87.9836 | 36.036 | 5720911 | TENNESSEE VALLEY AUTHORITY | 110000370535 | 3406 | Tennessee Valley Authority | 100 | Tennessee Valley Authority | 100 | LP NG/DF Oil |  |  | Y
435 | 23015513 | 3406 | 3406 | JCT18 | COMBUSTION TURBINES # 17-19 | 43-0011-32 |  | No | Power Plant |  |  | Natural Gas & Distillate Oil | Yes | GE | PG7121EA | simple | Yes for gas | DLN for natural gas, Water injection for distillate | No | 3296 | E6BTU/HR_total | 338.0856 |  |  | 2000 | 1 | Existing |  |  | Tennessee Valley Authority | TVA JOHNSONVILLE FOSSIL PLANT | 5720911 | 4 | TN | Humphreys | 535 STEAM PLANT ROAD | NEW JOHNSONVILLE | 37134-2003 | -87.9836 | 36.036 | 5720911 | TENNESSEE VALLEY AUTHORITY | 110000370535 | 3406 | Tennessee Valley Authority | 100 | Tennessee Valley Authority | 100 | LP NG/DF Oil |  |  | Y
435 | 23015513 | 3406 | 3406 | JCT19 | COMBUSTION TURBINES # 17-19 | 43-0011-32 |  | No | Power Plant |  |  | Natural Gas & Distillate Oil | Yes | GE | PG7121EA | simple | Yes for gas | DLN for natural gas, Water injection for distillate | No | 3296 | E6BTU/HR_total | 338.0856 |  |  | 2000 | 1 | Existing |  |  | Tennessee Valley Authority | TVA JOHNSONVILLE FOSSIL PLANT | 5720911 | 4 | TN | Humphreys | 535 STEAM PLANT ROAD | NEW JOHNSONVILLE | 37134-2003 | -87.9836 | 36.036 | 5720911 | TENNESSEE VALLEY AUTHORITY | 110000370535 | 3406 | Tennessee Valley Authority | 100 | Tennessee Valley Authority | 100 | LP NG/DF Oil |  |  | Y
435 | 23016213 | 3406 | 3406 | JCT1 | COMBUSTION TURBINES #1-16 | 43-0011-11-26 |  | No | Power Plant |  |  | Natural Gas & Distillate Oil | Yes | GE | MS7001B | simple |  | none | No | 14848 | E6BTU/HR_total | 1523.0262 |  |  | 1975 | 1 | Existing |  |  | Tennessee Valley Authority | TVA JOHNSONVILLE FOSSIL PLANT | 5720911 | 4 | TN | Humphreys | 535 STEAM PLANT ROAD | NEW JOHNSONVILLE | 37134-2003 | -87.984 | 36.0346 | 5720911 | TENNESSEE VALLEY AUTHORITY | 110000370535 | 3406 | Tennessee Valley Authority | 100 | Tennessee Valley Authority | 100 | DF NG/DF Oil
435 | 23016213 | 3406 | 3406 | JCT10 | COMBUSTION TURBINES #1-16 | 43-0011-11-26 |  | No | Power Plant |  |  | Natural Gas & Distillate Oil | Yes | GE | MS7001B | simple |  | none | No | 14848 | E6BTU/HR_total | 1523.0262 |  |  | 1975 | 1 | Existing |  |  | Tennessee Valley Authority | TVA JOHNSONVILLE FOSSIL PLANT | 5720911 | 4 | TN | Humphreys | 535 STEAM PLANT ROAD | NEW JOHNSONVILLE | 37134-2003 | -87.984 | 36.0346 | 5720911 | TENNESSEE VALLEY AUTHORITY | 110000370535 | 3406 | Tennessee Valley Authority | 100 | Tennessee Valley Authority | 100 | DF NG/DF Oil
435 | 23016213 | 3406 | 3406 | JCT11 | COMBUSTION TURBINES #1-16 | 43-0011-11-26 |  | No | Power Plant |  |  | Natural Gas & Distillate Oil | Yes | GE | MS7001B | simple |  | none | No | 14848 | E6BTU/HR_total | 1523.0262 |  |  | 1975 | 1 | Existing |  |  | Tennessee Valley Authority | TVA JOHNSONVILLE FOSSIL PLANT | 5720911 | 4 | TN | Humphreys | 535 STEAM PLANT ROAD | NEW JOHNSONVILLE | 37134-2003 | -87.984 | 36.0346 | 5720911 | TENNESSEE VALLEY AUTHORITY | 110000370535 | 3406 | Tennessee Valley Authority | 100 | Tennessee Valley Authority | 100 | DF NG/DF Oil
435 | 23016213 | 3406 | 3406 | JCT12 | COMBUSTION TURBINES #1-16 | 43-0011-11-26 |  | No | Power Plant |  |  | Natural Gas & Distillate Oil | Yes | GE | MS7001B | simple |  | none | No | 14848 | E6BTU/HR_total | 1523.0262 |  |  | 1975 | 1 | Existing |  |  | Tennessee Valley Authority | TVA JOHNSONVILLE FOSSIL PLANT | 5720911 | 4 | TN | Humphreys | 535 STEAM PLANT ROAD | NEW JOHNSONVILLE | 37134-2003 | -87.984 | 36.0346 | 5720911 | TENNESSEE VALLEY AUTHORITY | 110000370535 | 3406 | Tennessee Valley Authority | 100 | Tennessee Valley Authority | 100 | DF NG/DF Oil
435 | 23016213 | 3406 | 3406 | JCT13 | COMBUSTION TURBINES #1-16 | 43-0011-11-26 |  | No | Power Plant |  |  | Natural Gas & Distillate Oil | Yes | GE | MS7001B | simple |  | none | No | 14848 | E6BTU/HR_total | 1523.0262 |  |  | 1975 | 1 | Existing |  |  | Tennessee Valley Authority | TVA JOHNSONVILLE FOSSIL PLANT | 5720911 | 4 | TN | Humphreys | 535 STEAM PLANT ROAD | NEW JOHNSONVILLE | 37134-2003 | -87.984 | 36.0346 | 5720911 | TENNESSEE VALLEY AUTHORITY | 110000370535 | 3406 | Tennessee Valley Authority | 100 | Tennessee Valley Authority | 100 | DF NG/DF Oil
435 | 23016213 | 3406 | 3406 | JCT14 | COMBUSTION TURBINES #1-16 | 43-0011-11-26 |  | No | Power Plant |  |  | Natural Gas & Distillate Oil | Yes | GE | MS7001B | simple |  | none | No | 14848 | E6BTU/HR_total | 1523.0262 |  |  | 1975 | 1 | Existing |  |  | Tennessee Valley Authority | TVA JOHNSONVILLE FOSSIL PLANT | 5720911 | 4 | TN | Humphreys | 535 STEAM PLANT ROAD | NEW JOHNSONVILLE | 37134-2003 | -87.984 | 36.0346 | 5720911 | TENNESSEE VALLEY AUTHORITY | 110000370535 | 3406 | Tennessee Valley Authority | 100 | Tennessee Valley Authority | 100 | DF NG/DF Oil
435 | 23016213 | 3406 | 3406 | JCT15 | COMBUSTION TURBINES #1-16 | 43-0011-11-26 |  | No | Power Plant |  |  | Natural Gas & Distillate Oil | Yes | GE | MS7001B | simple |  | none | No | 14848 | E6BTU/HR_total | 1523.0262 |  |  | 1975 | 1 | Existing |  |  | Tennessee Valley Authority | TVA JOHNSONVILLE FOSSIL PLANT | 5720911 | 4 | TN | Humphreys | 535 STEAM PLANT ROAD | NEW JOHNSONVILLE | 37134-2003 | -87.984 | 36.0346 | 5720911 | TENNESSEE VALLEY AUTHORITY | 110000370535 | 3406 | Tennessee Valley Authority | 100 | Tennessee Valley Authority | 100 | DF NG/DF Oil
435 | 23016213 | 3406 | 3406 | JCT16 | COMBUSTION TURBINES #1-16 | 43-0011-11-26 |  | No | Power Plant |  |  | Natural Gas & Distillate Oil | Yes | GE | MS7001B | simple |  | none | No | 14848 | E6BTU/HR_total | 1523.0262 |  |  | 1975 | 1 | Existing |  |  | Tennessee Valley Authority | TVA JOHNSONVILLE FOSSIL PLANT | 5720911 | 4 | TN | Humphreys | 535 STEAM PLANT ROAD | NEW JOHNSONVILLE | 37134-2003 | -87.984 | 36.0346 | 5720911 | TENNESSEE VALLEY AUTHORITY | 110000370535 | 3406 | Tennessee Valley Authority | 100 | Tennessee Valley Authority | 100 | DF NG/DF Oil
435 | 23016213 | 3406 | 3406 | JCT2 | COMBUSTION TURBINES #1-16 | 43-0011-11-26 |  | No | Power Plant |  |  | Natural Gas & Distillate Oil | Yes | GE | MS7001B | simple |  | none | No | 14848 | E6BTU/HR_total | 1523.0262 |  |  | 1975 | 1 | Existing |  |  | Tennessee Valley Authority | TVA JOHNSONVILLE FOSSIL PLANT | 5720911 | 4 | TN | Humphreys | 535 STEAM PLANT ROAD | NEW JOHNSONVILLE | 37134-2003 | -87.984 | 36.0346 | 5720911 | TENNESSEE VALLEY AUTHORITY | 110000370535 | 3406 | Tennessee Valley Authority | 100 | Tennessee Valley Authority | 100 | DF NG/DF Oil
435 | 23016213 | 3406 | 3406 | JCT3 | COMBUSTION TURBINES #1-16 | 43-0011-11-26 |  | No | Power Plant |  |  | Natural Gas & Distillate Oil | Yes | GE | MS7001B | simple |  | none | No | 14848 | E6BTU/HR_total | 1523.0262 |  |  | 1975 | 1 | Existing |  |  | Tennessee Valley Authority | TVA JOHNSONVILLE FOSSIL PLANT | 5720911 | 4 | TN | Humphreys | 535 STEAM PLANT ROAD | NEW JOHNSONVILLE | 37134-2003 | -87.984 | 36.0346 | 5720911 | TENNESSEE VALLEY AUTHORITY | 110000370535 | 3406 | Tennessee Valley Authority | 100 | Tennessee Valley Authority | 100 | DF NG/DF Oil
435 | 23016213 | 3406 | 3406 | JCT4 | COMBUSTION TURBINES #1-16 | 43-0011-11-26 |  | No | Power Plant |  |  | Natural Gas & Distillate Oil | Yes | GE | MS7001B | simple |  | none | No | 14848 | E6BTU/HR_total | 1523.0262 |  |  | 1975 | 1 | Existing |  |  | Tennessee Valley Authority | TVA JOHNSONVILLE FOSSIL PLANT | 5720911 | 4 | TN | Humphreys | 535 STEAM PLANT ROAD | NEW JOHNSONVILLE | 37134-2003 | -87.984 | 36.0346 | 5720911 | TENNESSEE VALLEY AUTHORITY | 110000370535 | 3406 | Tennessee Valley Authority | 100 | Tennessee Valley Authority | 100 | DF NG/DF Oil
435 | 23016213 | 3406 | 3406 | JCT5 | COMBUSTION TURBINES #1-16 | 43-0011-11-26 |  | No | Power Plant |  |  | Natural Gas & Distillate Oil | Yes | GE | MS7001B | simple |  | none | No | 14848 | E6BTU/HR_total | 1523.0262 |  |  | 1975 | 1 | Existing |  |  | Tennessee Valley Authority | TVA JOHNSONVILLE FOSSIL PLANT | 5720911 | 4 | TN | Humphreys | 535 STEAM PLANT ROAD | NEW JOHNSONVILLE | 37134-2003 | -87.984 | 36.0346 | 5720911 | TENNESSEE VALLEY AUTHORITY | 110000370535 | 3406 | Tennessee Valley Authority | 100 | Tennessee Valley Authority | 100 | DF NG/DF Oil |  |  | Y
435 | 23016213 | 3406 | 3406 | JCT6 | COMBUSTION TURBINES #1-16 | 43-0011-11-26 |  | No | Power Plant |  |  | Natural Gas & Distillate Oil | Yes | GE | MS7001B | simple |  | none | No | 14848 | E6BTU/HR_total | 1523.0262 |  |  | 1975 | 1 | Existing |  |  | Tennessee Valley Authority | TVA JOHNSONVILLE FOSSIL PLANT | 5720911 | 4 | TN | Humphreys | 535 STEAM PLANT ROAD | NEW JOHNSONVILLE | 37134-2003 | -87.984 | 36.0346 | 5720911 | TENNESSEE VALLEY AUTHORITY | 110000370535 | 3406 | Tennessee Valley Authority | 100 | Tennessee Valley Authority | 100 | DF NG/DF Oil |  |  | Y
435 | 23016213 | 3406 | 3406 | JCT7 | COMBUSTION TURBINES #1-16 | 43-0011-11-26 |  | No | Power Plant |  |  | Natural Gas & Distillate Oil | Yes | GE | MS7001B | simple |  | none | No | 14848 | E6BTU/HR_total | 1523.0262 |  |  | 1975 | 1 | Existing |  |  | Tennessee Valley Authority | TVA JOHNSONVILLE FOSSIL PLANT | 5720911 | 4 | TN | Humphreys | 535 STEAM PLANT ROAD | NEW JOHNSONVILLE | 37134-2003 | -87.984 | 36.0346 | 5720911 | TENNESSEE VALLEY AUTHORITY | 110000370535 | 3406 | Tennessee Valley Authority | 100 | Tennessee Valley Authority | 100 | DF NG/DF Oil |  |  | Y
435 | 23016213 | 3406 | 3406 | JCT8 | COMBUSTION TURBINES #1-16 | 43-0011-11-26 |  | No | Power Plant |  |  | Natural Gas & Distillate Oil | Yes | GE | MS7001B | simple |  | none | No | 14848 | E6BTU/HR_total | 1523.0262 |  |  | 1975 | 1 | Existing |  |  | Tennessee Valley Authority | TVA JOHNSONVILLE FOSSIL PLANT | 5720911 | 4 | TN | Humphreys | 535 STEAM PLANT ROAD | NEW JOHNSONVILLE | 37134-2003 | -87.984 | 36.0346 | 5720911 | TENNESSEE VALLEY AUTHORITY | 110000370535 | 3406 | Tennessee Valley Authority | 100 | Tennessee Valley Authority | 100 | DF NG/DF Oil |  |  | Y
435 | 23016213 | 3406 | 3406 | JCT9 | COMBUSTION TURBINES #1-16 | 43-0011-11-26 |  | No | Power Plant |  |  | Natural Gas & Distillate Oil | Yes | GE | MS7001B | simple |  | none | No | 14848 | E6BTU/HR_total | 1523.0262 |  |  | 1975 | 1 | Existing |  |  | Tennessee Valley Authority | TVA JOHNSONVILLE FOSSIL PLANT | 5720911 | 4 | TN | Humphreys | 535 STEAM PLANT ROAD | NEW JOHNSONVILLE | 37134-2003 | -87.984 | 36.0346 | 5720911 | TENNESSEE VALLEY AUTHORITY | 110000370535 | 3406 | Tennessee Valley Authority | 100 | Tennessee Valley Authority | 100 | DF NG/DF Oil |  |  | Y
436 | 21806413 |  |  |  | TURBINE | PWR05 |  | No | Industrial (Process)/(Power Generation) |  |  | Natural Gas | No |  |  | combined | Yes | lowN; SCR; CO | Yes | 893 | E6BTU/HR | 91.599 |  |  |  | 1 | Existing |  |  | International Paper Company - Franklin Mill | International Paper Company - Franklin Mill | 5747111 | 3 | VA | Isle of Wight | 34040 Union Camp Drive | Franklin | 23851 | -76.91249 | 36.6782 | 5747111 | #N/A | #N/A | #N/A | #N/A | #N/A | #N/A | #N/A | LP NG
437 | 46177613 | 52193 | 52193 | MECCU2 | REPOWERING CT2 | CCU2 |  | No | Industrial (Power Generation) |  |  | Natural Gas | No |  |  | combined |  |  |  | 780 | E6BTU_HHV_NG/HR | 80.0081 |  |  |  | 1 | Existing |  |  | Delaware City Refining Co LLC | Delaware City Refinery | 588311 | 3 | DE | New Castle | 4550 WRANGLE HILL RD | DELAWARE CITY | 19706 | -75.6325 | 39.5967 | 588311 | DELAWARE CITY REFINING, LLC | 110001148598 | 52193 | Delaware City Refining Co LLC | 100 | Blackstone Group (The) | 100 | DF NG
437 | 46178313 | 52193 | 52193 | MECCU1 | REPOWERING CT1 | CCU1 |  | No | Industrial (Power Generation) |  |  | Natural Gas | No |  |  | combined |  |  |  | 780 | E6BTU_HHV_NG/HR | 80.0081 |  |  |  | 1 | Existing |  |  | Delaware City Refining Co LLC | Delaware City Refinery | 588311 | 3 | DE | New Castle | 4550 WRANGLE HILL RD | DELAWARE CITY | 19706 | -75.6325 | 39.5964 | 588311 | DELAWARE CITY REFINING, LLC | 110001148598 | 52193 | Delaware City Refining Co LLC | 100 | Blackstone Group (The) | 100 | DF NG |  |  | Y
438 | 46483313 | 667 | 667 | GT5 | NGS Combustion Turbine No. 5 | 8 |  | No | Power Plant |  |  | Distillate Oil | No | GE | MS 7000 | simple |  | none | No | 901 | E6BTU_LHV/HR | 92.4196 |  |  | 1974 | 1 | Existing |  |  | JEA | JEA-NORTHSIDE/SJRPP | 640211 | 4 | FL | Duval | 4377 HECKSCHER DR | JACKSONVILLE | 32226-3033 | -81.5541 | 30.4216 | 640211 | JEA | 110045693692 | 667 | JEA | 100 | JEA | 100 | DF Oil |  | Y | Y
438 | 46484413 | 667 | 667 | GT6 | NGS Combustion Turbine No. 6 | 9 |  | No | Power Plant |  |  | Distillate Oil | No | GE | MS 7000 | simple |  | none | No | 901 | E6BTU_LHV/HR | 92.4196 |  |  | 1974 | 1 | Existing |  |  | JEA | JEA-NORTHSIDE/SJRPP | 640211 | 4 | FL | Duval | 4377 HECKSCHER DR | JACKSONVILLE | 32226-3033 | -81.5541 | 30.4216 | 640211 | JEA | 110045693692 | 667 | JEA | 100 | JEA | 100 | DF Oil |  |  | Y
438 | 46483413 | 667 | 667 | GT4 | NGS Combustion Turbine No. 4 | 7 |  | No | Power Plant |  |  | Distillate Oil | No | GE | MS 7000 | simple |  | none | No | 901 | E6BTU_LHV/HR | 92.4196 |  |  | 1975 | 1 | Existing |  |  | JEA | JEA-NORTHSIDE/SJRPP | 640211 | 4 | FL | Duval | 4377 HECKSCHER DR | JACKSONVILLE | 32226-3033 | -81.5541 | 30.4216 | 640211 | JEA | 110045693692 | 667 | JEA | 100 | JEA | 100 | DF Oil |  | Y | Y
438 | 46483713 | 667 | 667 | GT3 | NGS Combustion Turbine No. 3 | 6 |  | No | Power Plant |  |  | Distillate Oil | No | GE | MS 7000 | simple |  | none | No | 901 | E6BTU_LHV/HR | 92.4196 |  |  | 1975 | 1 | Existing |  |  | JEA | JEA-NORTHSIDE/SJRPP | 640211 | 4 | FL | Duval | 4377 HECKSCHER DR | JACKSONVILLE | 32226-3033 | -81.5541 | 30.4216 | 640211 | JEA | 110045693692 | 667 | JEA | 100 | JEA | 100 | DF Oil |  |  | Y
439 | 97213113 |  |  |  | HRSG 5&6 | SJ5; SJ6 |  | No | Power Plant |  |  | Distillate Oil | No | Westinghouse | 501 | combined |  | none | No | 171 | MW | 171 |  |  | 2005 | 2 | New | Capacity is per each turbine |  | Puerto Rico Electric Power Authority, San Juan | Puerto Rico Electric Power Authority, San Juan | 6878311 | 2 | PR | San Juan | Mercado Central Ave, Zona Central Ave, PR-28 | San Juan | 936 | -66.10472 | 18.4272 | 6878311 | #N/A | #N/A | #N/A | #N/A | #N/A | #N/A | #N/A | DF Oil
439 | GT-1 |  |  |  | GT-1 | GT-1 |  | No | Power Plant |  |  | LNG & Distillate Oil (ULSD) | Yes | GE | TM2500 | simple | No | Water Injection | No | 268.9 | MMBtu/hr | 24.1 |  |  |  | 1 |  | began commercial operation on September 23, 2023; HCHO test on 2/13/24 -- 335.3 ppmvdc; turbine age is undetermined |  | Puerto Rico Electric Power Authority, San Juan | Puerto Rico Electric Power Authority, San Juan | 6878311 | 2 | PR | San Juan | Mercado Central Ave, Zona Central Ave, PR-28 | San Juan | 936 | -66.10472 | 18.4272
439 | GT-2 |  |  |  | GT-2 | GT-2 |  | No | Power Plant |  |  | LNG & Distillate Oil (ULSD) | Yes | GE | TM2500 | simple | No | Water Injection | No | 268.9 | MMBtu/hr | 24.1 |  |  |  | 1 |  | began commercial operation on September 23, 2023; HCHO test on 2/15/24 -- 553.1 ppmvdc; turbine age is undetermined |  | Puerto Rico Electric Power Authority, San Juan | Puerto Rico Electric Power Authority, San Juan | 6878311 | 2 | PR | San Juan | Mercado Central Ave, Zona Central Ave, PR-28 | San Juan | 936 | -66.10472 | 18.4272
439 | GT-3 |  |  |  | GT-3 | GT-3 |  | No | Power Plant |  |  | LNG & Distillate Oil (ULSD) | Yes | GE | TM2500 | simple | No | Water Injection | No | 268.9 | MMBtu/hr | 24.1 |  |  |  | 1 |  | began commercial operation on September 23, 2023; HCHO test on 2/20/24 -- 4406.4 ppmvdc; turbine age is undetermined |  | Puerto Rico Electric Power Authority, San Juan | Puerto Rico Electric Power Authority, San Juan | 6878311 | 2 | PR | San Juan | Mercado Central Ave, Zona Central Ave, PR-28 | San Juan | 936 | -66.10472 | 18.4272
439 | GT-4 |  |  |  | GT-4 | GT-4 |  | No | Power Plant |  |  | LNG & Distillate Oil (ULSD) | Yes | GE | TM2500 | simple | No | Water Injection | No | 268.9 | MMBtu/hr | 24.1 |  |  |  | 1 |  | began commercial operation on September 23, 2023; HCHO test on 2/19/24 -- 440.0 ppmvdc; turbine age is undetermined |  | Puerto Rico Electric Power Authority, San Juan | Puerto Rico Electric Power Authority, San Juan | 6878311 | 2 | PR | San Juan | Mercado Central Ave, Zona Central Ave, PR-28 | San Juan | 936 | -66.10472 | 18.4272
439 | GT-5 |  |  |  | GT-5 | GT-5 |  | No | Power Plant |  |  | LNG & Distillate Oil (ULSD) | Yes | GE | TM2500 | simple | No | Water Injection | No | 268.9 | MMBtu/hr | 24.1 |  |  |  | 1 |  | began commercial operation on September 23, 2023; HCHO test on 2/16/24 -- 267.0 ppmvdc; turbine age is undetermined |  | Puerto Rico Electric Power Authority, San Juan | Puerto Rico Electric Power Authority, San Juan | 6878311 | 2 | PR | San Juan | Mercado Central Ave, Zona Central Ave, PR-28 | San Juan | 936 | -66.10472 | 18.4272
439 | GT-6 |  |  |  | GT-6 | GT-6 |  | No | Power Plant |  |  | LNG & Distillate Oil (ULSD) | Yes | GE | TM2500 | simple | No | Water Injection | No | 268.9 | MMBtu/hr | 24.1 |  |  |  | 1 |  | began commercial operation on September 23, 2023; has not yet conducted initial testing for Subpart YYYY; turbine age is undetermined |  | Puerto Rico Electric Power Authority, San Juan | Puerto Rico Electric Power Authority, San Juan | 6878311 | 2 | PR | San Juan | Mercado Central Ave, Zona Central Ave, PR-28 | San Juan | 936 | -66.10472 | 18.4272
439 | GT-7 |  |  |  | GT-7 | GT-7 |  | No | Power Plant |  |  | LNG & Distillate Oil (ULSD) | Yes | GE | TM2500 | simple | No | Water Injection | No | 268.9 | MMBtu/hr | 24.1 |  |  |  | 1 |  | began commercial operation on September 23, 2023; has not yet conducted initial testing for Subpart YYYY; turbine age is undetermined |  | Puerto Rico Electric Power Authority, San Juan | Puerto Rico Electric Power Authority, San Juan | 6878311 | 2 | PR | San Juan | Mercado Central Ave, Zona Central Ave, PR-28 | San Juan | 936 | -66.10472 | 18.4272
439 | GT-8 |  |  |  | GT-8 | GT-8 |  | No | Power Plant |  |  | LNG & Distillate Oil (ULSD) | Yes | GE | TM2500 | simple | No | Water Injection | No | 268.9 | MMBtu/hr | 24.1 |  |  |  | 1 |  | began commercial operation on September 23, 2023; has not yet conducted initial testing for Subpart YYYY; turbine age is undetermined |  | Puerto Rico Electric Power Authority, San Juan | Puerto Rico Electric Power Authority, San Juan | 6878311 | 2 | PR | San Juan | Mercado Central Ave, Zona Central Ave, PR-28 | San Juan | 936 | -66.10472 | 18.4272
439 | GT-9 |  |  |  | GT-9 | GT-9 |  | No | Power Plant |  |  | LNG & Distillate Oil (ULSD) | Yes | GE | TM2500 | simple | No | Water Injection | No | 268.9 | MMBtu/hr | 24.1 |  |  |  | 1 |  | began commercial operation on September 23, 2023; has not yet conducted initial testing for Subpart YYYY; turbine age is undetermined |  | Puerto Rico Electric Power Authority, San Juan | Puerto Rico Electric Power Authority, San Juan | 6878311 | 2 | PR | San Juan | Mercado Central Ave, Zona Central Ave, PR-28 | San Juan | 936 | -66.10472 | 18.4272
439 | GT-10 |  |  |  | GT-10 | GT-10 |  | No | Power Plant |  |  | LNG & Distillate Oil (ULSD) | Yes | GE | TM2500 | simple | No | Water Injection | No | 268.9 | MMBtu/hr | 24.1 |  |  |  | 1 |  | began commercial operation on September 23, 2023; has not yet conducted initial testing for Subpart YYYY; turbine age is undetermined |  | Puerto Rico Electric Power Authority, San Juan | Puerto Rico Electric Power Authority, San Juan | 6878311 | 2 | PR | San Juan | Mercado Central Ave, Zona Central Ave, PR-28 | San Juan | 936 | -66.10472 | 18.4272
440 | 97210513 |  |  |  | Gas Turbines | AGGT2-1; AGGT2-2 |  | No | Power Plant |  |  | Distillate Oil | No |  |  | simple |  |  |  | 301 | E6BTU/HR | 30.8749 |  |  |  | 2 | Existing | Capacity is per each turbine |  | PREPA Aguirre | PREPA Aguirre | 6958711 | 2 | PR | Salinas | Road PR-3, Km 152.3 | Salinas | 936 | -66.2317 | 17.9493 | 6958711 | #N/A | #N/A | #N/A | #N/A | #N/A | #N/A | #N/A | DF Oil
440 | 97210613 |  |  |  | Gas Turbines | CC2-4 |  | No | Power Plant |  |  | Distillate Oil | No |  |  | combined |  |  |  | 607.5 | E6BTU/HR | 62.314 |  |  |  | 1 | Existing |  |  | PREPA Aguirre | PREPA Aguirre | 6958711 | 2 | PR | Salinas | Road PR-3, Km 152.3 | Salinas | 936 | -66.2317 | 17.9493 | 6958711 | #N/A | #N/A | #N/A | #N/A | #N/A | #N/A | #N/A | DF Oil
440 | 97210813 |  |  |  | Gas Turbines | CC1-1 |  | No | Power Plant |  |  | Distillate Oil | No |  |  | combined |  |  |  | 607.5 | E6BTU/HR | 62.314 |  |  |  | 1 | Existing |  |  | PREPA Aguirre | PREPA Aguirre | 6958711 | 2 | PR | Salinas | Road PR-3, Km 152.3 | Salinas | 936 | -66.2317 | 17.9493 | 6958711 | #N/A | #N/A | #N/A | #N/A | #N/A | #N/A | #N/A | DF Oil
440 | 97211013 |  |  |  | Gas Turbines | CC1-3 |  | No | Power Plant |  |  | Distillate Oil | No |  |  | combined |  |  |  | 607.5 | E6BTU/HR | 62.314 |  |  |  | 1 | Existing |  |  | PREPA Aguirre | PREPA Aguirre | 6958711 | 2 | PR | Salinas | Road PR-3, Km 152.3 | Salinas | 936 | -66.2317 | 17.9493 | 6958711 | #N/A | #N/A | #N/A | #N/A | #N/A | #N/A | #N/A | DF Oil
440 | 97211113 |  |  |  | Gas Turbines | CC1-2 |  | No | Power Plant |  |  | Distillate Oil | No |  |  | combined |  |  |  | 607.5 | E6BTU/HR | 62.314 |  |  |  | 1 | Existing |  |  | PREPA Aguirre | PREPA Aguirre | 6958711 | 2 | PR | Salinas | Road PR-3, Km 152.3 | Salinas | 936 | -66.2317 | 17.9493 | 6958711 | #N/A | #N/A | #N/A | #N/A | #N/A | #N/A | #N/A | DF Oil
440 | 97211213 |  |  |  | Gas Turbines | CC2-1 |  | No | Power Plant |  |  | Distillate Oil | No |  |  | combined |  |  |  | 607.5 | E6BTU/HR | 62.314 |  |  |  | 1 | Existing |  |  | PREPA Aguirre | PREPA Aguirre | 6958711 | 2 | PR | Salinas | Road PR-3, Km 152.3 | Salinas | 936 | -66.2317 | 17.9493 | 6958711 | #N/A | #N/A | #N/A | #N/A | #N/A | #N/A | #N/A | DF Oil
440 | 97211313 |  |  |  | Gas Turbines | CC1-4 |  | No | Power Plant |  |  | Distillate Oil | No |  |  | combined |  |  |  | 607.5 | E6BTU/HR | 62.314 |  |  |  | 1 | Existing |  |  | PREPA Aguirre | PREPA Aguirre | 6958711 | 2 | PR | Salinas | Road PR-3, Km 152.3 | Salinas | 936 | -66.2317 | 17.9493 | 6958711 | #N/A | #N/A | #N/A | #N/A | #N/A | #N/A | #N/A | DF Oil
440 | 97211413 |  |  |  | Gas Turbines | CC2-3 |  | No | Power Plant |  |  | Distillate Oil | No |  |  | combined |  |  |  | 607.5 | E6BTU/HR | 62.314 |  |  |  | 1 | Existing |  |  | PREPA Aguirre | PREPA Aguirre | 6958711 | 2 | PR | Salinas | Road PR-3, Km 152.3 | Salinas | 936 | -66.2317 | 17.9493 | 6958711 | #N/A | #N/A | #N/A | #N/A | #N/A | #N/A | #N/A | DF Oil
440 | 97211513 |  |  |  | Gas Turbines | CC2-2 |  | No | Power Plant |  |  | Distillate Oil | No |  |  | combined |  |  |  | 607.5 | E6BTU/HR | 62.314 |  |  |  | 1 | Existing |  |  | PREPA Aguirre | PREPA Aguirre | 6958711 | 2 | PR | Salinas | Road PR-3, Km 152.3 | Salinas | 936 | -66.2317 | 17.9493 | 6958711 | #N/A | #N/A | #N/A | #N/A | #N/A | #N/A | #N/A | DF Oil
441 | 97214013 |  |  |  | Power Block-1 | SCGT1-1 |  | No | Power Plant |  |  | Distillate Oil | No |  |  | simple |  | none | No | 301.5 | E6BTU/HR | 30.9262 |  |  |  | 1 | Existing | Plant went offline in Jan 2020 due to earthquake damage |  | South Coast Steam Power Plant | South Coast Steam Power Plant | 7129111 | 2 | PR | Guayanilla | Road 127 | Guayanilla | 656 | -66.7536 | 18.0001 | 7129111 | #N/A | #N/A | #N/A | #N/A | #N/A | #N/A | #N/A | DF Oil
441 | 97214113 |  |  |  | Power Block-1 | SCGT1-2 |  | No | Power Plant |  |  | Distillate Oil | No |  |  | simple |  | none | No | 301.5 | E6BTU/HR | 30.9262 |  |  |  | 1 | Existing | Plant went offline in Jan 2020 due to earthquake damage |  | South Coast Steam Power Plant | South Coast Steam Power Plant | 7129111 | 2 | PR | Guayanilla | Road 127 | Guayanilla | 656 | -66.7536 | 18.0001 | 7129111 | #N/A | #N/A | #N/A | #N/A | #N/A | #N/A | #N/A | DF Oil
443 | GT-3 |  |  |  | GE TM2500 GEN4 | GT-3 | GE TM2500 GEN4 | No | Power Plant |  |  | LNG & Distillate Oil (ULSD) | Yes | GE | TM2500 | simple | No | Water Injection | No | 241 | MMBtu/hr | 20.94 |  |  |  | 1 |  | began commercial operation at facility on June 7, 2023 (but turbines were not new) |  |  | Puerto Rico Electric Power Authority, Palo Seco | 7438511 | 2 | PR | Toa Baja | Road 165, Km 3.8, Toa Baja | Toa Baja | 936 | -66.1489 | 18.4551
443 | GT-4 |  |  |  | GE TM2500 GEN4 | GT-4 | GE TM2500 GEN4 | No | Power Plant |  |  | LNG & Distillate Oil (ULSD) | Yes | GE | TM2500 | simple | No | Water Injection | No | 241 | MMBtu/hr | 20.94 |  |  |  | 1 |  | began commercial operation at facility on June 7, 2023 (but turbines were not new); HCHO emissions 196 ppbvdc |  |  | Puerto Rico Electric Power Authority, Palo Seco | 7438511 | 2 | PR | Toa Baja | Road 165, Km 3.8, Toa Baja | Toa Baja | 936 | -66.1489 | 18.4551
443 | GT-1 |  |  |  | GE TM2500 GEN6 | GT-1 | GE TM2500 GEN6 | No | Power Plant |  |  | LNG & Distillate Oil (ULSD) | Yes | GE | TM2500 | simple | No | Water Injection | No | 269 | MMBtu/hr | 24.1 |  |  |  | 1 |  | began commercial operation at facility on June 7, 2023 (but turbines were not new); HCHO emissions 492 ppbvdc |  |  | Puerto Rico Electric Power Authority, Palo Seco | 7438511 | 2 | PR | Toa Baja | Road 165, Km 3.8, Toa Baja | Toa Baja | 936 | -66.1489 | 18.4551
443 | GT-2 |  |  |  | GE TM2500 GEN6 | GT-2 | GE TM2500 GEN6 | No | Power Plant |  |  | LNG & Distillate Oil (ULSD) | Yes | GE | TM2500 | simple | No | Water Injection | No | 269 | MMBtu/hr | 24.1 |  |  |  | 1 |  | began commercial operation at facility on June 7, 2023 (but turbines were not new) |  |  | Puerto Rico Electric Power Authority, Palo Seco | 7438511 | 2 | PR | Toa Baja | Road 165, Km 3.8, Toa Baja | Toa Baja | 936 | -66.1489 | 18.4551
443 | GT-5 |  |  |  | GE TM2500 GEN8 | GT-5 | GE TM2500 GEN8 | No | Power Plant |  |  | LNG & Distillate Oil (ULSD) | Yes | GE | TM2500 | simple | No | Water Injection | No | 322 | MMBtu/hr | 31.08 |  |  |  | 1 |  | began commercial operation at facility on June 7, 2023 (but turbines were not new); HCHO emissions 173 ppbvdc |  |  | Puerto Rico Electric Power Authority, Palo Seco | 7438511 | 2 | PR | Toa Baja | Road 165, Km 3.8, Toa Baja | Toa Baja | 936 | -66.1489 | 18.4551
443 | GT-6 |  |  |  | GE TM2500 GEN8 | GT-6 | GE TM2500 GEN8 | No | Power Plant |  |  | LNG & Distillate Oil (ULSD) | Yes | GE | TM2500 | simple | No | Water Injection | No | 321.7 | MMBtu/hr | 31.08 |  |  |  | 1 |  | began commercial operation at facility on June 7, 2023 (but turbines were not new) |  |  | Puerto Rico Electric Power Authority, Palo Seco | 7438511 | 2 | PR | Toa Baja | Road 165, Km 3.8, Toa Baja | Toa Baja | 936 | -66.1489 | 18.4551
443 | GT-7 |  |  |  | GE TM2500 GEN8 | GT-7 | GE TM2500 GEN8 | No | Power Plant |  |  | LNG & Distillate Oil (ULSD) | Yes | GE | TM2500 | simple | No | Water Injection | No | 321.7 | MMBtu/hr | 31.08 |  |  |  | 1 |  | began commercial operation at facility on June 7, 2023 (but turbines were not new); HCHO emissions 138 ppmvdc |  |  | Puerto Rico Electric Power Authority, Palo Seco | 7438511 | 2 | PR | Toa Baja | Road 165, Km 3.8, Toa Baja | Toa Baja | 936 | -66.1489 | 18.4551
443 | New3 |  |  |  | MOBILEPAC® combustion turbine 3 | New3 |  | No | Power Plant |  |  | Distillate Oil | Yes |  |  |  | No | Water Injection | No | 23 (22.5 Fuel Oil & 23.8 NG) | MW | 23 |  |  | 2019 | 1 | New | They will be running on ultra-low sulfur diesel for now, and in the future, when natural gas becomes available in the San Juan area, that will be the primary fuel and ULSD will be used as backup. |  | Puerto Rico Electric Power Authority, Palo Seco | Puerto Rico Electric Power Authority, Palo Seco | 7438511 | 2 | PR | Toa Baja | Road 165, Km 3.8, Toa Baja | Toa Baja | 936 | -66.1489 | 18.4551 | 7438511 | #N/A | #N/A | #N/A | #N/A | #N/A | #N/A | #N/A | DF Oil
443 | 97212513 |  |  |  | Power Block 1 | PSGT1-1; PSGT1-2 |  | No | Power Plant |  |  | Distillate Oil | No |  |  | simple |  |  |  | 301.5 | E6BTU/HR | 30.9262 |  |  | 1972 | 2 | Existing | Capacity is per each turbine |  | Puerto Rico Electric Power Authority, Palo Seco | Puerto Rico Electric Power Authority, Palo Seco | 7438511 | 2 | PR | Toa Baja | Road 165, Km 3.8, Toa Baja | Toa Baja | 936 | -66.1489 | 18.4551 | 7438511 | #N/A | #N/A | #N/A | #N/A | #N/A | #N/A | #N/A | DF Oil
443 | 97212913 |  |  |  | Power Block 2 | PSGT2-1; PSGT2-2 |  | No | Power Plant |  |  | Distillate Oil | No |  |  | simple |  |  |  | 301.5 | E6BTU/HR | 30.9262 |  |  | 1972 | 1 | Existing | Capacity is per each turbine |  | Puerto Rico Electric Power Authority, Palo Seco | Puerto Rico Electric Power Authority, Palo Seco | 7438511 | 2 | PR | Toa Baja | Road 165, Km 3.8, Toa Baja | Toa Baja | 936 | -66.1489 | 18.4551 | 7438511 | #N/A | #N/A | #N/A | #N/A | #N/A | #N/A | #N/A | DF Oil
443 | New1 |  |  |  | MOBILEPAC® combustion turbine 1 | New1 |  | No | Power Plant |  |  | Distillate Oil | Yes |  |  |  | No | Water Injection | No | 23 (22.5 Fuel Oil & 23.8 NG) | MW | 23 |  |  | 2019 | 1 | New | They will be running on ultra-low sulfur diesel for now, and in the future, when natural gas becomes available in the San Juan area, that will be the primary fuel and ULSD will be used as backup. |  | Puerto Rico Electric Power Authority, Palo Seco | Puerto Rico Electric Power Authority, Palo Seco | 7438511 | 2 | PR | Toa Baja | Road 165, Km 3.8, Toa Baja | Toa Baja | 936 | -66.1489 | 18.4551 | 7438511 | #N/A | #N/A | #N/A | #N/A | #N/A | #N/A | #N/A | DF Oil
443 | New2 |  |  |  | MOBILEPAC® combustion turbine 2 | New2 |  | No | Power Plant |  |  | Distillate Oil | Yes |  |  |  | No | Water Injection | No | 23 (22.5 Fuel Oil & 23.8 NG) | MW | 23 |  |  | 2019 | 1 | New | They will be running on ultra-low sulfur diesel for now, and in the future, when natural gas becomes available in the San Juan area, that will be the primary fuel and ULSD will be used as backup. |  | Puerto Rico Electric Power Authority, Palo Seco | Puerto Rico Electric Power Authority, Palo Seco | 7438511 | 2 | PR | Toa Baja | Road 165, Km 3.8, Toa Baja | Toa Baja | 936 | -66.1489 | 18.4551 | 7438511 | #N/A | #N/A | #N/A | #N/A | #N/A | #N/A | #N/A | DF Oil
444 | 46294713 |  |  |  | 1507 Solar Mars 100-T15000S, 123.0 mmbtu, 15,000 BHP | 6 |  | No | Compressor Station |  |  | Natural Gas | No | Solar | Mars 100-T-15000S | simple | Yes | Lean premix | No | 15000 | HP | 11.1855 |  |  | 2003 | 1 | New |  |  | FLORIDA GAS TRANSMISSION COMPANY | FLORIDA GAS TRANSMISSION COMPANY | 753611 | 4 | FL | Taylor | 2065 PISGAH ROAD, CR 361 | Perry | 32347 | -83.606188 | 30.1633 | 753611 | #N/A | #N/A | #N/A | #N/A | #N/A | #N/A | #N/A | LP NG
444 | 46294613 |  |  |  | Unit 1508- Cooper Rolls-501-KC7-DLE 7200 BHP , 72.0 mmbtu | 4 |  | No | Compressor Station |  |  | Natural Gas | No | Rolls Royce | 501-KC7-DLE | simple | Yes | DLN | No | 7200 | HP | 5.369 |  |  | 2002 | 1 | Existing |  |  | FLORIDA GAS TRANSMISSION COMPANY | FLORIDA GAS TRANSMISSION COMPANY | 753611 | 4 | FL | Taylor | 2065 PISGAH ROAD, CR 361 | Perry | 32347 | -83.606224 | 30.1632 | 753611 | #N/A | #N/A | #N/A | #N/A | #N/A | #N/A | #N/A | LP NG
445 | 46285813 | 568 | 568 | BHB4 | P&WA FT4A-8 TURBINE | EU4 |  | No | Power Plant |  |  | Jet Fuel A | No | Pratt and Whitney | FT 4A-8LI Turbo Jet | simple |  | none | No | 22 | MW | 22 |  |  | 1967 | 1 | Existing |  |  | PSEG Power Connecticut LLC | PSEG PWR CT LLC/BPT HARBOR STA | 754311 | 1 | CT | Fairfield | 1 ATLANTIC ST | BRIDGEPORT | 06604-5513 | -73.18331 | 41.1723 | 754311 | PSEG POWER CONNECTICUT LLC | 110000316989 | 568 | PSEG Power Connecticut LLC | 100 | Public Service Enterprise Group Inc | 100 | DF Other
445 | 134854713 | 568 | 568 | BHB5 | GE 7HA.02 Combined cycle turbine and duct burner | EU50 |  | No | Power Plant |  |  | Natural Gas & Distillate Oil | Yes | GE | 7HA.02 | combined | Yes | DLN; H2O; SCR; CO | Yes | 3292 | E6BTU_HHV_NG/HR | 337.6753 |  |  | 2019 | 1 | New |  |  | PSEG Power Connecticut LLC | PSEG PWR CT LLC/BPT HARBOR STA | 754311 | 1 | CT | Fairfield | 1 ATLANTIC ST | BRIDGEPORT | 06604-5513 | -73.18331 | 41.1723 | 754311 | PSEG POWER CONNECTICUT LLC | 110000316989 | 568 | PSEG Power Connecticut LLC | 100 | Public Service Enterprise Group Inc | 100 | LP NG/LP Oil
446 | 2470313 | 2832 | 2832 | GT3 | 236 mmBtu/hr No. 2 oil fired Combustion Turbine | B013 |  | No | Power Plant |  |  | Distillate Oil | No |  |  | Simple Cycle |  |  |  | 16.5 | MW | 16.5 |  |  | 1971 | 1 | Existing |  |  | Dynegy Miami Fort LLC | Miami Fort Power Station (1431350093) | 7738711 | 5 | OH | Hamilton | 11021 Brower Road | North Bend | 45052-0128 | -84.80327 | 39.1128 | 7738711 | DUKE ENERGY OHIO, INC | 110000823379 | 2832 | Dynegy Miami Fort LLC | 64;100 | Vistra Energy | 64;100 | DF Oil
446 | 2470913 | 2832 | 2832 | GT4 | 236 mmBtu/hr No. 2 oil fired Combustion Turbine | B012 |  | No | Power Plant |  |  | Distillate Oil | No |  |  | Simple Cycle |  |  |  | 16.5 | MW | 16.5 |  |  | 1971 | 1 | Existing |  |  | Dynegy Miami Fort LLC | Miami Fort Power Station (1431350093) | 7738711 | 5 | OH | Hamilton | 11021 Brower Road | North Bend | 45052-0128 | -84.80327 | 39.1128 | 7738711 | DUKE ENERGY OHIO, INC | 110000823379 | 2832 | Dynegy Miami Fort LLC | 64;100 | Vistra Energy | 64;100 | DF Oil
446 | 2471013 | 2832 | 2832 | GT5 | 236 mmBtu/hr No. 2 oil fired Combustion Turbine | B011 |  | No | Power Plant |  |  | Distillate Oil | No |  |  | Simple Cycle |  |  |  | 16.5 | MW | 16.5 |  |  | 1971 | 1 | Existing |  |  | Dynegy Miami Fort LLC | Miami Fort Power Station (1431350093) | 7738711 | 5 | OH | Hamilton | 11021 Brower Road | North Bend | 45052-0128 | -84.80327 | 39.1128 | 7738711 | DUKE ENERGY OHIO, INC | 110000823379 | 2832 | Dynegy Miami Fort LLC | 64;100 | Vistra Energy | 64;100 | DF Oil
446 | 2471313 | 2832 | 2832 | GT6 | 236 mmBtu/hr No. 2 oil fired Combustion Turbine | B010 |  | No | Power Plant |  |  | Distillate Oil | No |  |  | Simple Cycle |  |  |  | 16.5 | MW | 16.5 |  |  | 1971 | 1 | Existing |  |  | Dynegy Miami Fort LLC | Miami Fort Power Station (1431350093) | 7738711 | 5 | OH | Hamilton | 11021 Brower Road | North Bend | 45052-0128 | -84.80327 | 39.1128 | 7738711 | DUKE ENERGY OHIO, INC | 110000823379 | 2832 | Dynegy Miami Fort LLC | 64;100 | Vistra Energy | 64;100 | DF Oil
447 | EU15A |  |  |  | Refrigeration Compressor Turbine | EU15A |  |  | Industrial (Process) |  |  | Natural Gas | No | [11 empty] | 2019 | 1 | New | Added per 3/22/22 email. |  | Cameron LNG | Cameron LNG |  | 6 | LA | Cameron Parish |  | Hackberry | 70645 | -93.3366 | 30.304483 |  |  |  |  | Cameron LNG |  |  |  | DF? NG
447 | EU15B |  |  |  | Refrigeration Compressor Turbine | EU15B |  |  | Industrial (Process) |  |  | Natural Gas | No | [11 empty] | 2019 | 1 | New | Added per 3/22/22 email. |  | Cameron LNG | Cameron LNG |  | 6 | LA | Cameron Parish |  | Hackberry | 70645 | -93.3366 | 30.304483 |  |  |  |  | Cameron LNG |  |  |  | DF? NG
447 | EU15C |  |  |  | Refrigeration Compressor Turbine | EU15C |  |  | Industrial (Process) |  |  | Natural Gas | No | [11 empty] | 2019 | 1 | New | Added per 3/22/22 email. |  | Cameron LNG | Cameron LNG |  | 6 | LA | Cameron Parish |  | Hackberry | 70645 | -93.3366 | 30.304483 |  |  |  |  | Cameron LNG |  |  |  | DF? NG
447 | EU15D |  |  |  | Refrigeration Compressor Turbine | EU15D |  |  | Industrial (Process) |  |  | Natural Gas | No | [11 empty] | 2019 | 1 | New | Added per 3/22/22 email. |  | Cameron LNG | Cameron LNG |  | 6 | LA | Cameron Parish |  | Hackberry | 70645 | -93.3366 | 30.304483 |  |  |  |  | Cameron LNG |  |  |  | DF? NG
447 | EU15E |  |  |  | Refrigeration Compressor Turbine | EU15E |  |  | Industrial (Process) |  |  | Natural Gas | No | [11 empty] | 2019 | 1 | New | Added per 3/22/22 email. |  | Cameron LNG | Cameron LNG |  | 6 | LA | Cameron Parish |  | Hackberry | 70645 | -93.3366 | 30.304483 |  |  |  |  | Cameron LNG |  |  |  | DF? NG
447 | EU15F |  |  |  | Refrigeration Compressor Turbine | EU15F |  |  | Industrial (Process) |  |  | Natural Gas | No | [11 empty] | 2019 | 1 | New | Added per 3/22/22 email. |  | Cameron LNG | Cameron LNG |  | 6 | LA | Cameron Parish |  | Hackberry | 70645 | -93.3366 | 30.304483 |  |  |  |  | Cameron LNG |  |  |  | DF? NG
447 | EU15G |  |  |  | Refrigeration Compressor Turbine | EU15G |  |  | Industrial (Process) |  |  | Natural Gas | No | [11 empty] | 2019 | 1 | New | Added per 3/22/22 email. |  | Cameron LNG | Cameron LNG |  | 6 | LA | Cameron Parish |  | Hackberry | 70645 | -93.3366 | 30.304483 |  |  |  |  | Cameron LNG |  |  |  | DF? NG
447 | EU15H |  |  |  | Refrigeration Compressor Turbine | EU15H |  |  | Industrial (Process) |  |  | Natural Gas | No | [11 empty] | 2019 | 1 | New | Added per 3/22/22 email. |  | Cameron LNG | Cameron LNG |  | 6 | LA | Cameron Parish |  | Hackberry | 70645 | -93.3366 | 30.304483 |  |  |  |  | Cameron LNG |  |  |  | DF? NG
447 | EU15I |  |  |  | Refrigeration Compressor Turbine | EU15I |  |  | Industrial (Process) |  |  | Natural Gas | No | [11 empty] | 2019 | 1 | New | Added per 3/22/22 email. |  | Cameron LNG | Cameron LNG |  | 6 | LA | Cameron Parish |  | Hackberry | 70645 | -93.3366 | 30.304483 |  |  |  |  | Cameron LNG |  |  |  | DF? NG
447 | EU15J |  |  |  | Refrigeration Compressor Turbine | EU15J |  |  | Industrial (Process) |  |  | Natural Gas | No | [11 empty] | 2019 | 1 | New | Added per 3/22/22 email. |  | Cameron LNG | Cameron LNG |  | 6 | LA | Cameron Parish |  | Hackberry | 70645 | -93.3366 | 30.304483 |  |  |  |  | Cameron LNG |  |  |  | DF? NG
448 | SCCT 4A | 645 | 645 | CT4A | SCCT 4A | EU-041 |  | No | Power Plant |  |  | Natural Gas & Distillate Oil | Yes |  |  | Simple Cycle | No | Water Injection | No | 342.7 | MMBtu/hr | 31 |  |  | 2008 | 1 | Existing | Added per 3/22/22 email. | Tampa Electric Company | Tampa Electric Company | Big Bend Station |  | 4 | FL | Hillsborough | 13031 Wyandotte Rd | Gibsonton | 33534 | -82.4062 | 27.7991 |  | Tampa Electric Company |  |  | Tampa Electric Company |  |  |  | DF NG/DF Oil
448 | SCCT 4B | 645 | 645 | CT4B | SCCT 4B | EU-042 |  | No | Power Plant |  |  | Natural Gas & Distillate Oil | Yes |  |  | Simple Cycle | No | Water Injection | No | 342.7 | MMBtu/hr | 31 |  |  | 2008 | 1 | Existing | Added per 3/22/22 email. | Tampa Electric Company | Tampa Electric Company | Big Bend Station |  | 4 | FL | Hillsborough | 13031 Wyandotte Rd | Gibsonton | 33534 | -82.4062 | 27.7991 |  | Tampa Electric Company |  |  | Tampa Electric Company |  |  |  | DF NG/DF Oil
448 | CT 5 |  | 645 | GT5 | CT 5 | EU-058 |  | No | Power Plant |  |  | Natural Gas | No |  |  | Combined Cycle | Yes | DLN; SCR | No | 3462 | MMBtu/hr | 370 |  |  | 2019 | 1 | New | Added per 3/22/22 email. | Tampa Electric Company | Tampa Electric Company | Big Bend Station |  | 4 | FL | Hillsborough | 13031 Wyandotte Rd | Gibsonton | 33534 | -82.4062 | 27.7991 |  | Tampa Electric Company |  |  | Tampa Electric Company |  |  |  | LP NG
448 | CT 6 |  | 645 | GT6 | CT 6 | EU-059 |  | No | Power Plant |  |  | Natural Gas | No |  |  | Combined Cycle | Yes | DLN; SCR | No | 3462 | MMBtu/hr | 370 |  |  | 2019 | 1 | New | Added per 3/22/22 email. | Tampa Electric Company | Tampa Electric Company | Big Bend Station |  | 4 | FL | Hillsborough | 13031 Wyandotte Rd | Gibsonton | 33534 | -82.4062 | 27.7991 |  | Tampa Electric Company |  |  | Tampa Electric Company |  |  |  | LP NG
449 | 10 |  | 1599 |  | Combustion Turbine | 10 | Unit 3 | No | Power Plant |  |  | Natural Gas & Distillate Oil | Yes | GE | 7HA.02 | Simple Cycle | Yes | DLN; water injection; SCF; OxCat | Yes | 3425 | MMBtu/hr | 350 |  |  | 2017 | 1 | New | Added per 3/25/22 email. | NRG | NRG | Canal Generating Station |  | 1 | MA | Barnstable | 9 Freezer Rd | Sandwich | 02563 | -70.5082 | 41.7702 |  | NRG Canal 3 Development |  |  | NRG |  |  |  | LP NG/DF Oil
451 | New 2 | 2716 | 2716 | 2 | ES-IC2 - simple-cycle natural gas/No. 2 fuel oil-fired combustion turbines (573 million Btu per hour nominally rated heat input, each) | New 2 |  | No | Power Plant | 20100201_&_20100103 | Internal Combustion Engines Electric Generation Natural Gas Turbine_&_Internal Combustion Engines Electric Generation Distillate Oil (Diesel) Turbine | Natural Gas & Distillate Oil | Yes | Pratt & Whitney | GG4A7 | Simple Cycle |  |  | No | 574 | MMBtu/hr | 40 |  |  | 1970 | 1 | Existing | Added from 3/17/22 list from Duke |  | Duke Energy Progress | Duke Energy Progress - W H Weatherspoon | 7800147 | 4 | NC | Robeson | Power Plant Rd | Lumberton | 28359 | -78.974 | 34.5879 | [8 empty] | DF NG/DF Oil
451 | New 1 | 2716 | 2716 | 1 | ES-IC1 - simple-cycle natural gas/No. 2 fuel oil-fired combustion turbines (573 million Btu per hour nominally rated heat input, each) | New 1 |  | No | Power Plant | 20100201_&_20100102 | Internal Combustion Engines Electric Generation Natural Gas Turbine_&_Internal Combustion Engines Electric Generation Distillate Oil (Diesel) Turbine | Natural Gas & Distillate Oil | Yes | Pratt & Whitney | GG4A7 | Simple Cycle |  |  | No | 573 | MMBtu/hr | 40 |  |  | 1970 | 1 | Existing | Added from 3/17/22 list from Duke |  | Duke Energy Progress | Duke Energy Progress - W H Weatherspoon | 7800147 | 4 | NC | Robeson | Power Plant Rd | Lumberton | 28358 | -78.974 | 34.5879 | [8 empty] | DF NG/DF Oil
451 | New 4 | 2716 | 2716 | 4 | ES-IC4 - simple-cycle natural gas/No. 2 fuel oil-fired combustion turbines (573 million Btu per hour nominally rated heat input, each) | New 4 |  | No | Power Plant | 20100201_&_20100105 | Internal Combustion Engines Electric Generation Natural Gas Turbine_&_Internal Combustion Engines Electric Generation Distillate Oil (Diesel) Turbine | Natural Gas & Distillate Oil | Yes | Pratt & Whitney | GG4A7 | Simple Cycle |  |  | No | 576 | MMBtu/hr | 41 |  |  | 1971 | 1 | Existing | Added from 3/17/22 list from Duke |  | Duke Energy Progress | Duke Energy Progress - W H Weatherspoon | 7800147 | 4 | NC | Robeson | Power Plant Rd | Lumberton | 28361 | -78.974 | 34.5879 | [8 empty] | DF NG/DF Oil
451 | New 3 | 2716 | 2716 | 3 | ES-IC3 - simple-cycle natural gas/No. 2 fuel oil-fired combustion turbines (573 million Btu per hour nominally rated heat input, each) | New 3 |  | No | Power Plant | 20100201_&_20100104 | Internal Combustion Engines Electric Generation Natural Gas Turbine_&_Internal Combustion Engines Electric Generation Distillate Oil (Diesel) Turbine | Natural Gas & Distillate Oil | Yes | Pratt & Whitney | GG4A7 | Simple Cycle |  |  | No | 575 | MMBtu/hr | 41 |  |  | 1971 | 1 | Existing | Added from 3/17/22 list from Duke |  | Duke Energy Progress | Duke Energy Progress - W H Weatherspoon | 7800147 | 4 | NC | Robeson | Power Plant Rd | Lumberton | 28360 | -78.974 | 34.5879 | [8 empty] | DF NG/DF Oil
452 | S27 |  |  |  | Solar Centaur 40-4700S Turbine | S27 | Solar Centaur 40-4700S Turbine | No | Industrial (Process) |  |  | Natural Gas | No | Solar | Centaur 40-4700S | Simple Cycle |  |  | No | 3246 | HP | 2.4205 |  |  |  | 1 |  | Added per 4/15/22 request from Williams for approval of operating parameters | Williams Field Services | Williams Field Services | Echo Springs Gas Plant |  | 8 | WY | Carbon | Section 1, Township 19 North, Range 93 West | Wamsutter |  | -107.824 | 41.647 | [8 empty] | DF? NG
452 | S28 |  |  |  | Solar Centaur 40-4700S Turbine | S28 | Solar Centaur 40-4700S Turbine | No | Industrial (Process) |  |  | Natural Gas | No | Solar | Centaur 40-4700S | Simple Cycle |  |  | No | 3246 | HP | 2.4205 |  |  |  | 1 |  | Added per 4/15/22 request from Williams for approval of operating parameters | Williams Field Services | Williams Field Services | Echo Springs Gas Plant |  | 8 | WY | Carbon | Section 1, Township 19 North, Range 93 West | Wamsutter |  | -107.824 | 41.647 | [8 empty] | DF? NG
452 | S3 |  |  |  | Solar Centaur 40-4700S Turbine | S3 | Solar Centaur 40-4700S Turbine | No | Industrial (Process) |  |  | Natural Gas | No | Solar | Centaur 40-4700S | Simple Cycle |  |  |  | 3654 | HP | 2.7248 |  |  |  | 1 |  | Added per 4/15/22 request from Williams for approval of operating parameters | Williams Field Services | Williams Field Services | Echo Springs Gas Plant |  | 8 | WY | Carbon | Section 1, Township 19 North, Range 93 West | Wamsutter |  | -107.824 | 41.647 | [8 empty] | DF? NG
452 | S4 |  |  |  | Solar Centaur 40-4700S Turbine | S4 | Solar Centaur 40-4700S Turbine | No | Industrial (Process) |  |  | Natural Gas | No | Solar | Centaur 40-4700S | Simple Cycle |  |  | No | 3654 | HP | 2.7248 |  |  |  | 1 |  | Added per 4/15/22 request from Williams for approval of operating parameters | Williams Field Services | Williams Field Services | Echo Springs Gas Plant |  | 8 | WY | Carbon | Section 1, Township 19 North, Range 93 West | Wamsutter |  | -107.824 | 41.647 | [8 empty] | DF? NG
452 | S33 |  |  |  | Solar Centaur 40-4700S Turbine | S33 | Solar Centaur 40-4700S Turbine | No | Industrial (Process) |  |  | Natural Gas | No | Solar | Centaur 40-4700S | Simple Cycle | Yes | Lean premix | No | 3856 | HP | 2.8754 |  |  |  | 1 | New | Added per 4/15/22 request from Williams for approval of operating parameters | Williams Field Services | Williams Field Services | Echo Springs Gas Plant |  | 8 | WY | Carbon | Section 1, Township 19 North, Range 93 West | Wamsutter |  | -107.824 | 41.647 | [8 empty] | LP NG
452 | S21 |  |  |  | Solar Centaur 50-5700S Turbine | S21 | Solar Centaur 50-5700S Turbine | No | Industrial (Process) |  |  | Natural Gas | No | Solar | Centaur 50-5700S | Simple Cycle |  |  | No | 4549 | HP | 3.3922 |  |  |  | 1 |  | Added per 4/15/22 request from Williams for approval of operating parameters | Williams Field Services | Williams Field Services | Echo Springs Gas Plant |  | 8 | WY | Carbon | Section 1, Township 19 North, Range 93 West | Wamsutter |  | -107.824 | 41.647 | [8 empty] | DF? NG
452 | S22 |  |  |  | Solar Centaur 50-5700S Turbine | S22 | Solar Centaur 50-5700S Turbine | No | Industrial (Process) |  |  | Natural Gas | No | Solar | Centaur 50-5700S | Simple Cycle |  |  | No | 4549 | HP | 3.3922 |  |  |  | 1 |  | Added per 4/15/22 request from Williams for approval of operating parameters | Williams Field Services | Williams Field Services | Echo Springs Gas Plant |  | 8 | WY | Carbon | Section 1, Township 19 North, Range 93 West | Wamsutter |  | -107.824 | 41.647 | [8 empty] | DF? NG
452 | S35 |  |  |  | Solar Mars 100-15000S Turbine | S35 | Solar Mars 100-15000S Turbine | No | Industrial (Process) |  |  | Natural Gas | No | Solar | Mars 100-15000S | Simple Cycle | Yes | Lean premix | No | 12555 | HP | 9.3623 |  |  |  | 1 | New | Added per 4/15/22 request from Williams for approval of operating parameters | Williams Field Services | Williams Field Services | Echo Springs Gas Plant |  | 8 | WY | Carbon | Section 1, Township 19 North, Range 93 West | Wamsutter |  | -107.824 | 41.647 | [8 empty] | LP NG
452 | S25 |  |  |  | Solar Mars 100-15000S Turbine | S25 | Solar Mars 100-15000S Turbine | No | Industrial (Process) |  |  | Natural Gas | No | Solar | Mars 100-15000S | Simple Cycle |  |  | No | 12905 | HP | 9.6233 |  |  |  | 1 |  | Added per 4/15/22 request from Williams for approval of operating parameters | Williams Field Services | Williams Field Services | Echo Springs Gas Plant |  | 8 | WY | Carbon | Section 1, Township 19 North, Range 93 West | Wamsutter |  | -107.824 | 41.647 | [8 empty] | DF? NG
452 | S37 |  |  |  | Solar Titan 130-20502S Turbine | S37 | Solar Titan 130-20502S Turbine | No | Industrial (Process) |  |  | Natural Gas | No | Solar | Titan 130-20502S | Simple Cycle | Yes | Lean premix | No | 16162 | HP | 12.052 |  |  |  | 1 | New | Added per 4/15/22 request from Williams for approval of operating parameters | Williams Field Services | Williams Field Services | Echo Springs Gas Plant |  | 8 | WY | Carbon | Section 1, Township 19 North, Range 93 West | Wamsutter |  | -107.824 | 41.647 | [8 empty] | LP NG
453 | Unit 7 | 1912 | 1912 | 7 | Mitsubishi M501F Combined Cycle Turbine | Unit 7 | Mitsubishi M501F Combined Cycle Turbine | No | Power Plant |  |  | Natural Gas | No | Mitsubishi | M501F | Combined Cycle | Yes | DLN; SCR | No |  | - | 152 |  |  | 2008* | 1 | New | Added per 5/19/22 request for operating parameters. Updated Capacity based on NEEDS | Xcel Energy | Xcel Energy | High Bridge Generating Plant |  | 5 | MN | Ramsey | 155 Randolph Ave | St. Paul | 55102 | -93.1122 | 44.9319 | [8 empty] | LP NG
453 | Unit 8 | 1912 | 1912 | 8 | Mitsubishi M501F Combined Cycle Turbine | Unit 8 | Mitsubishi M501F Combined Cycle Turbine | No | Power Plant |  |  | Natural Gas | No | Mitsubishi | M501F | Combined Cycle | Yes | DLN; SCR | No |  | - | 152 |  |  | 2008* | 1 | New | Added per 5/19/22 request for operating parameters. Updated Capacity based on NEEDS | Xcel Energy | Xcel Energy | High Bridge Generating Plant |  | 5 | MN | Ramsey | 155 Randolph Ave | St. Paul | 55102 | -93.1122 | 44.9315 | [8 empty] | LP NG
454 | Unit 9 | 1927 | 1927 | 9 | GE 7FA Combined Cycle Turbine | Unit 9 | GE 7FA Combined Cycle Turbine | No | Power Plant |  |  | Natural Gas | No | GE | 7FA | Combined Cycle | Yes | DLN; SCR | No |  | - | 147 |  |  | 2009* | 1 | New | Added per 5/19/22 request for operating parameters. Updated Capacity based on NEEDS | Xcel Energy | Xcel Energy | Riverside Generating Plant |  | 5 | MN | Hennepin | 3100 Marshall St NE | Minneapolis | 55418 | -93.2748 | 45.0202 | [8 empty] | LP NG
454 | Unit 10 | 1927 | 1927 | 10 | GE 7FA Combined Cycle Turbine | Unit 10 | GE 7FA Combined Cycle Turbine | No | Power Plant |  |  | Natural Gas | No | GE | 7FA | Combined Cycle | Yes | DLN; SCR | No |  | - | 147 |  |  | 2009* | 1 | New | Added per 5/19/22 request for operating parameters. Updated Capacity based on NEEDS | Xcel Energy | Xcel Energy | Riverside Generating Plant |  | 5 | MN | Hennepin | 3100 Marshall St NE | Minneapolis | 55418 | -93.2747 | 45.0199 | [8 empty] | LP NG
455 | OP-2 |  |  |  | Solar Centaur T-4500 Turbine | OP-2 | Solar Centaur T-4500 Turbine | No | Industrial (Process) |  |  | Natural Gas | No | Solar | Centaur T-4500 | Simple Cycle |  |  | No | 3455 | HP | 2.5764 |  |  |  | 1 |  | Added per 4/15/22 request from Williams for approval of operating parameters | Williams Field Services | Williams Field Services | Opal Gas Plant |  | 8 | WY | Lincoln | Sections 22 and 27, Township 21 North, Range 114 West | Opal | 83124 | -110.3441 | 41.7779 | [8 empty] | DF? NG
455 | OP-10 |  |  |  | Solar Centaur T-4700S Turbine | OP-10 | Solar Centaur T-4700S Turbine | No | Industrial (Process) |  |  | Natural Gas | No | Solar | Centaur T-4700S | Simple Cycle |  |  | No | 3835 | HP | 2.8598 |  |  |  | 1 |  | Added per 4/15/22 request from Williams for approval of operating parameters | Williams Field Services | Williams Field Services | Opal Gas Plant |  | 8 | WY | Lincoln | Sections 22 and 27, Township 21 North, Range 114 West | Opal | 83124 | -110.3441 | 41.7779 | [8 empty] | DF? NG
455 | OP-12 |  |  |  | Solar Centaur T-4700S Turbine | OP-12 | Solar Centaur T-4700S Turbine | No | Industrial (Process) |  |  | Natural Gas | No | Solar | Centaur 40-T4700S | Simple Cycle |  |  | No | 4275 | HP | 3.1879 |  |  |  | 1 |  | Added per 4/15/22 request from Williams for approval of operating parameters | Williams Field Services | Williams Field Services | Opal Gas Plant |  | 8 | WY | Lincoln | Sections 22 and 27, Township 21 North, Range 114 West | Opal | 83124 | -110.3441 | 41.7779 | [8 empty] | DF? NG
455 | TXP1-1A |  |  |  | Solar Centuar 50-T5700S Turbine | TXP1-1A | Solar Centuar 50-T5700S Turbine | No | Industrial (Process) |  |  | Natural Gas | No | Solar | Centaur 50-T5700S | Simple Cycle |  |  | No | 4709 | HP | 3.5115 |  |  |  | 1 |  | Added per 4/15/22 request from Williams for approval of operating parameters | Williams Field Services | Williams Field Services | Opal Gas Plant |  | 8 | WY | Lincoln | Sections 22 and 27, Township 21 North, Range 114 West | Opal | 83124 | -110.3441 | 41.7779 | [8 empty] | DF? NG
455 | TXP2-4 |  |  |  | Solar Taurus T-6502S Turbine | TXP2-4 | Solar Taurus T-6502S Turbine | No | Industrial (Process) |  |  | Natural Gas | No | Solar | Taurus T-6502S | Simple Cycle |  |  | No | 4977 | HP | 3.7113 |  |  |  | 1 |  | Added per 4/15/22 request from Williams for approval of operating parameters | Williams Field Services | Williams Field Services | Opal Gas Plant |  | 8 | WY | Lincoln | Sections 22 and 27, Township 21 North, Range 114 West | Opal | 83124 | -110.3441 | 41.7779 | [8 empty] | DF? NG
455 | TXP2-5 |  |  |  | Solar Taurus T-6502S Turbine | TXP2-5 | Solar Taurus T-6502S Turbine | No | Industrial (Process) |  |  | Natural Gas | No | Solar | Taurus T-6502S | Simple Cycle |  |  | No | 4977 | HP | 3.7113 |  |  |  | 1 |  | Added per 4/15/22 request from Williams for approval of operating parameters | Williams Field Services | Williams Field Services | Opal Gas Plant |  | 8 | WY | Lincoln | Sections 22 and 27, Township 21 North, Range 114 West | Opal | 83124 | -110.3441 | 41.7779 | [8 empty] | DF? NG
455 | OP-13 |  |  |  | Solar Taurus 70-T10302S Turbine | OP-13 | Solar Taurus 70-T10302S Turbine | No | Industrial (Process) |  |  | Natural Gas | No | Solar | Taurus 70-T10302S | Simple Cycle |  |  | No | 9641 | HP | 7.1893 |  |  |  | 1 |  | Added per 4/15/22 request from Williams for approval of operating parameters | Williams Field Services | Williams Field Services | Opal Gas Plant |  | 8 | WY | Lincoln | Sections 22 and 27, Township 21 North, Range 114 West | Opal | 83124 | -110.3441 | 41.7779 | [8 empty] | DF? NG
455 | S43 |  |  |  | Solar Taurus 70-T10302S Turbine | S43 | Solar Taurus 70-T10302S Turbine | No | Industrial (Process) |  |  | Natural Gas | No | Solar | Taurus 70-T10302S | Simple Cycle | Yes | Lean premix | No | 10300 | HP | 7.6807 |  |  |  | 1 | New | Added per 4/15/22 request from Williams for approval of operating parameters | Williams Field Services | Williams Field Services | Opal Gas Plant |  | 8 | WY | Lincoln | Sections 22 and 27, Township 21 North, Range 114 West | Opal | 83124 | -110.3441 | 41.7779 | [8 empty] | LP NG
455 | TXP1-1 |  |  |  | Solar Mars 90-T-12000S Turbine | TXP1-1 | Solar Mars 90-T-12000S Turbine | No | Industrial (Process) |  |  | Natural Gas | No | Solar | Mars 90-T-12000S | Simple Cycle |  |  | No | 11325 | HP | 8.4451 |  |  |  | 1 |  | Added per 4/15/22 request from Williams for approval of operating parameters | Williams Field Services | Williams Field Services | Opal Gas Plant |  | 8 | WY | Lincoln | Sections 22 and 27, Township 21 North, Range 114 West | Opal | 83124 | -110.3441 | 41.7779 | [8 empty] | DF? NG
455 | TXP3-1 |  |  |  | Solar Mars 100-T15000S Turbine | TXP3-1 | Solar Mars 100-T15000S Turbine | No | Industrial (Process) |  |  | Natural Gas | No | Solar | Mars 100-T15000S | Simple Cycle |  |  | No | 12274 | HP | 9.1527 |  |  |  | 1 |  | Added per 4/15/22 request from Williams for approval of operating parameters | Williams Field Services | Williams Field Services | Opal Gas Plant |  | 8 | WY | Lincoln | Sections 22 and 27, Township 21 North, Range 114 West | Opal | 83124 | -110.3441 | 41.7779 | [8 empty] | DF? NG
455 | TXP3-2 |  |  |  | Solar Mars 100-T15000S Turbine | TXP3-2 | Solar Mars 100-T15000S Turbine | No | Industrial (Process) |  |  | Natural Gas | No | Solar | Mars 100-T15000S | Simple Cycle |  |  | No | 12274 | HP | 9.1527 |  |  |  | 1 |  | Added per 4/15/22 request from Williams for approval of operating parameters | Williams Field Services | Williams Field Services | Opal Gas Plant |  | 8 | WY | Lincoln | Sections 22 and 27, Township 21 North, Range 114 West | Opal | 83124 | -110.3441 | 41.7779 | [8 empty] | DF? NG
455 | S50 |  |  |  | Solar Mars 100-T15000S Turbine | S50 | Solar Mars 100-T15000S Turbine | No | Industrial (Process) |  |  | Natural Gas | No | Solar | Mars 100-T15000S | Simple Cycle | Yes | Lean premix | No | 13054 | HP | 9.7344 |  |  |  | 1 | New | Added per 4/15/22 request from Williams for approval of operating parameters | Williams Field Services | Williams Field Services | Opal Gas Plant |  | 8 | WY | Lincoln | Sections 22 and 27, Township 21 North, Range 114 West | Opal | 83124 | -110.3441 | 41.7779 | [8 empty] | LP NG
455 | S51 |  |  |  | Solar Mars 100-T15000S Turbine | S51 | Solar Mars 100-T15000S Turbine | No | Industrial (Process) |  |  | Natural Gas | No | Solar | Mars 100-T15000S | Simple Cycle | Yes | Lean premix | No | 13054 | HP | 9.7344 |  |  |  | 1 | New | Added per 4/15/22 request from Williams for approval of operating parameters | Williams Field Services | Williams Field Services | Opal Gas Plant |  | 8 | WY | Lincoln | Sections 22 and 27, Township 21 North, Range 114 West | Opal | 83124 | -110.3441 | 41.7779 | [8 empty] | LP NG
456 | U-00002 |  |  |  | Solar Taurus 60 Turbine | U-00002 | Solar Taurus 60 Turbine | No | Compressor Station |  |  | Natural Gas | No | Solar | Taurus 60 | Simple Cycle | Yes | Lean premix | No | 7684 | HP | 5.73 |  |  |  | 1 | New | Added per 6/22/22 request from National Fuel Gas Supply Corporation for approval of operating parameters |  | National Fuel Gas Supply Corporation | Concord Compressor Station |  | 2 | NY | Erie | 5510 Genesee Rd | Springville | 14141 | -78.7811 | 42.562 | [8 empty] | LP NG |  | Y | Y
457 | HCP:A:TXP2-SKID-627 |  |  |  | Solar Mars 100-16000SA Turbine | HCP:A:TXP2-SKID-627 | Solar Mars 100-16000SA Turbine | No | Industrial (Process) |  |  | Natural Gas | No | Solar | Mars 100-16000SA |  | Yes | SoLoNOx | No | 15000 | HP | 11.1855 |  |  | 2012 | 1 | New | Added per 7/6/22 email from Kinder Morgan | Kinder Morgan | Copano Processing LLC | Houston Central Plant |  | 6 | TX | Colorado | 1650 Cr 255 Rd | Sheridan | 77475 | -96.6258 | 29.4706 | [8 empty] | LP NG
457 | HCP:A:TXP2-SKID-628 |  |  |  | Solar Mars 100-16000SA Turbine | HCP:A:TXP2-SKID-628 | Solar Mars 100-16000SA Turbine | No | Industrial (Process) |  |  | Natural Gas | No | Solar | Mars 100-16000SA |  | Yes | SoLoNOx | No | 15000 | HP | 11.1855 |  |  | 2012 | 1 | New | Added per 7/6/22 email from Kinder Morgan | Kinder Morgan | Copano Processing LLC | Houston Central Plant |  | 6 | TX | Colorado | 1650 Cr 255 Rd | Sheridan | 77475 | -96.6258 | 29.4706 | [8 empty] | LP NG
457 | HCP:A:TXP2-SKID-727 |  |  |  | Solar Mars 100-16000SA Turbine | HCP:A:TXP2-SKID-727 | Solar Mars 100-16000SA Turbine | No | Industrial (Process) |  |  | Natural Gas | No | Solar | Mars 100-16000SA |  | Yes | SoLoNOx | No | 15000 | HP | 11.1855 |  |  | 2013 | 1 | New | Added per 7/6/22 email from Kinder Morgan | Kinder Morgan | Copano Processing LLC | Houston Central Plant |  | 6 | TX | Colorado | 1650 Cr 255 Rd | Sheridan | 77475 | -96.6258 | 29.4706 | [8 empty] | LP NG
457 | HCP:A:TXP2-SKID-728 |  |  |  | Solar Mars 100-16000SA Turbine | HCP:A:TXP2-SKID-728 | Solar Mars 100-16000SA Turbine | No | Industrial (Process) |  |  | Natural Gas | No | Solar | Mars 100-16000SA |  | Yes | SoLoNOx | No | 15000 | HP | 11.1855 |  |  | 2013 | 1 | New | Added per 7/6/22 email from Kinder Morgan | Kinder Morgan | Copano Processing LLC | Houston Central Plant |  | 6 | TX | Colorado | 1650 Cr 255 Rd | Sheridan | 77475 | -96.6258 | 29.4706 | [8 empty] | LP NG
458 | New1 |  |  |  | Solar Centaur 50 Turbine | New1 | Solar Centuar 50 Turbine | No | Industrial (Process) |  |  | Natural Gas | No | Solar | Centaur 50 |  | Yes | SoLoNOx | No | 5000 | HP | 3.7285 |  |  | "Reconstructed" | 1 | New | Added per 7/6/22 email from Kinder Morgan. Per Subpart YYYY, a reconstructed turbine meets the same requirements as a new turbine, so marked as "New" in column Z. | Kinder Morgan | Kinder Morgan Production Company LLC (CO) | Yates Gas Plant |  | 6 | TX | Pecos | 699 W. 6th St | Iraan | 79744 | -101.9214 | 30.8852 | [8 empty] | LP NG
459 | 00007 |  |  |  | 1CHP06 - Unit 00007 dual fuel combustion turbine with HRSG | 00007 | Solar Titan 130 Combustion Turbine | No | Industrial (Power Generation) |  |  | Natural Gas and Distillate Oil | Yes | Solar | Titan 130 | Combined Cycle |  | SCR & Oxidation Catalyst | Yes | 115 | MMBtu/hr | 15 |  |  | 2014 | 1 | New | Added based on CEDRI search 7/6/22; information from permit |  | Cornell University | Cornell University Main Campus |  | 2 | NY | Tompkins | Central Heating Plant | Ithaca | 14853 | -76.4746 | 42.4426 | [8 empty] | DF NG/DF Oil
459 | 00008 |  |  |  | 1CHP06 - Unit 00008 dual fuel combustion turbine with HRSG | 00008 | Solar Titan 130 Combustion Turbine | No | Industrial (Power Generation) |  |  | Natural Gas and Distillate Oil | Yes | Solar | Titan 130 | Combined Cycle |  | SCR & Oxidation Catalyst | Yes | 115 | MMBtu/hr | 15 |  |  | 2014 | 1 | New | Added based on CEDRI search 7/6/22; information from permit |  | Cornell University | Cornell University Main Campus |  | 2 | NY | Tompkins | Central Heating Plant | Ithaca | 14853 | -76.4746 | 42.4426 | [8 empty] | DF NG/DF Oil
460 | Unit 33 |  |  |  | Solar Combustion Turbine - Unit 33 |  | Solar Combustion Turbine - Unit 33 | No | Compressor Station |  |  | Natural Gas | No | Solar | Mars 100-16000s | Simple Cycle | Yes |  | No | 15900 | HP | 11.8566 | 117.5805 | Mmbtu/hr | 2020 | 1 | New | Added from section 114 response |  | NORTHERN NATURAL GAS CO | Northern Natural Gas Co - Bushton | KS-1590007 | 7 | KS | Rice |  | Bushton | 67427 | -98.3548 | 38.5185 | [8 empty] | LP NG
461 | Unit T-30 |  |  |  | GE Combustion Turbine - Unit T-30 |  | GE Combustion Turbine - Unit T-30 | No | Compressor Station |  |  | Natural Gas | No | GE | M3912R | Simple Cycle | No |  | No | 9100 | HP | 6.7859 | 113.75 | Mmbtu/hr | 1967 | 1 | Existing | Added from section 114 response |  | NORTHERN NATURAL GAS CO | Northern Natural Gas Co - Clifton | KS-0270001 | 7 | KS | Clay |  | Clifton | 66937 | -97.2524 | 39.5467 | [8 empty] | DF NG |  |  | Y
461 | Unit T-31 |  |  |  | GE Combustion Turbine - Unit T-31 |  | GE Combustion Turbine - Unit T-31 | No | Compressor Station |  |  | Natural Gas | No | GE | M3912R | Simple Cycle | No |  | No | 9100 | HP | 6.7859 | 113.75 | Mmbtu/hr | 1970 | 1 | Existing | Added from section 114 response |  | NORTHERN NATURAL GAS CO | Northern Natural Gas Co - Clifton | KS-0270001 | 7 | KS | Clay |  | Clifton | 66937 | -97.2524 | 39.5467 | [8 empty] | DF NG |  | Y | Y
462 | Unit 27 |  |  |  | Solar Combustion Turbine - Unit 27 |  | Solar Combustion Turbine - Unit 27 | No | Compressor Station |  |  | Natural Gas | No | Solar | Mars 100-16000s | Simple Cycle | Yes |  | No | 15900 | HP | 11.8566 | 117.5805 | Mmbtu/hr | 2019 | 1 | New | Added from section 114 response |  | NORTHERN NATURAL GAS CO | Northern Natural Gas Co - Mullinville | KS-0970010 | 7 | KS | Kiowa |  | Mullinville | 97109 | -99.4131 | 37.5897 | [8 empty] | LP NG |  |  | Y
463 | Unit 28 |  |  |  | Solar Combustion Turbine - Unit 28 |  | Solar Combustion Turbine - Unit 28 | No | Compressor Station |  |  | Natural Gas | No | Solar | Mars 100-16000s | Simple Cycle | Yes |  | No | 15900 | HP | 11.8566 | 117.5805 | Mmbtu/hr | 2016 | 1 | New | Added from section 114 response |  | NORTHERN NATURAL GAS CO | Northern Natural Gas Co - Beatrice | NE-23382 | 7 | NE | Gage |  | Beatrice | 68310 | -96.7439 | 40.2214 | [8 empty] | LP NG |  |  | Y
463 | Unit 29 |  |  |  | Solar Combustion Turbine - Unit 29 |  | Solar Combustion Turbine - Unit 29 | No | Compressor Station |  |  | Natural Gas | No | Solar | Mars 100-16000s | Simple Cycle | Yes |  | No | 15900 | HP | 11.8566 | 117.5805 | Mmbtu/hr | 2021 | 1 | New | Added from section 114 response |  | NORTHERN NATURAL GAS CO | Northern Natural Gas Co - Beatrice | NE-23382 | 7 | NE | Gage |  | Beatrice | 68310 | -96.7439 | 40.2214 | [8 empty] | LP NG |  |  | Y
464 | 8A | 641 | 641 |  | Combustion Turbine Unit 8A | EU 20 | Combustion Turbine Unit 8A | No | Power Plant |  |  | Natural Gas | No | GE | 7F.05 | Simple Cycle |  | Low NOx Burner | No | 2084 | MMBtu/hr | 243.1 |  |  | 2022 | 1 | New | Added per 7/11/22 email from Florida Power & Light with additional information from operating permit. |  | Florida Power & Light Co | Gulf Clean Energy Center (formerly Plant Crist) | 0330045 | 4 | FL | Escambia | 11999 Pate Street | Pensacola | 32514 | -87.2293 | 30.5601 | [8 empty] | DF NG |  | Y | Y
464 | 8B | 641 | 641 |  | Combustion Turbine Unit 8B | EU 21 | Combustion Turbine Unit 8B | No | Power Plant |  |  | Natural Gas | No | GE | 7F.05 | Simple Cycle |  | Low NOx Burner | No | 2084 | MMBtu/hr | 243.1 |  |  | 2022 | 1 | New | Added per 7/11/22 email from Florida Power & Light with additional information from operating permit. |  | Florida Power & Light Co | Gulf Clean Energy Center (formerly Plant Crist) | 0330045 | 4 | FL | Escambia | 11999 Pate Street | Pensacola | 32514 | -87.2293 | 30.5601 | [8 empty] | DF NG
464 | 8C | 641 | 641 |  | Combustion Turbine Unit 8C | EU 22 | Combustion Turbine Unit 8C | No | Power Plant |  |  | Natural Gas | No | GE | 7F.05 | Simple Cycle |  | Low NOx Burner | No | 2084 | MMBtu/hr | 243.1 |  |  | 2022 | 1 | New | Added per 7/11/22 email from Florida Power & Light with additional information from operating permit. |  | Florida Power & Light Co | Gulf Clean Energy Center (formerly Plant Crist) | 0330045 | 4 | FL | Escambia | 11999 Pate Street | Pensacola | 32514 | -87.2293 | 30.5601 | [8 empty] | DF NG
464 | 8D | 641 | 641 |  | Combustion Turbine Unit 8D | EU 23 | Combustion Turbine Unit 8D | No | Power Plant |  |  | Natural Gas | No | GE | 7F.05 | Simple Cycle |  | Low NOx Burner | No | 2084 | MMBtu/hr | 243.1 |  |  | 2022 | 1 | New | Added per 7/11/22 email from Florida Power & Light with additional information from operating permit. |  | Florida Power & Light Co | Gulf Clean Energy Center (formerly Plant Crist) | 0330045 | 4 | FL | Escambia | 11999 Pate Street | Pensacola | 32514 | -87.2293 | 30.5601 | [8 empty] | DF NG
465 | 051 |  | 628 | 1GTA | Combustion Turbine - 300 MW with Duct-Fired HRSG | Unit 1A | Combustion Turbine - 300 MW with Duct-Fired HRSG |  | Power Plant |  |  | Natural Gas | No | Mitsubishi | 501GAC | Combined Cycle | Yes | Dry Low NOx & SCR | No | 2938 | MMBtu/hr | 300 | 2938 | MMbtu/hr | 2014 | 1 | New | Added per permit search 7/14/22 | Duke Energy Florida | Duke Energy Florida | Citrus County Combined Cycle Station |  | 4 | FL | Citrus | 15760 W Power Line St. | Crystal River | 34428 | -82.6746 | 28.9683 | [8 empty] | LP NG
465 | 052 |  | 628 | 1GTB | Combustion Turbine - 300 MW with Duct-Fired HRSG | Unit 1B | Combustion Turbine - 300 MW with Duct-Fired HRSG |  | Power Plant |  |  | Natural Gas | No | Mitsubishi | 501GAC | Combined Cycle | Yes | Dry Low NOx & SCR | No | 2938 | MMBtu/hr | 300 | 2938 | MMbtu/hr | 2014 | 1 | New | Added per permit search 7/14/22 | Duke Energy Florida | Duke Energy Florida | Citrus County Combined Cycle Station |  | 4 | FL | Citrus | 15760 W Power Line St. | Crystal River | 34428 | -82.6741 | 28.9683 | [8 empty] | LP NG
465 | 042 |  | 628 | 2GTA | Combustion Turbine - 300 MW with Duct-Fired HRSG | Unit 2A | Combustion Turbine - 300 MW with Duct-Fired HRSG |  | Power Plant |  |  | Natural Gas | No | Mitsubishi | 501GAC | Combined Cycle | Yes | Dry Low NOx & SCR | No | 2938 | MMBtu/hr | 300 | 2938 | MMbtu/hr | 2014 | 1 | New | Added per permit search 7/14/22 | Duke Energy Florida | Duke Energy Florida | Citrus County Combined Cycle Station |  | 4 | FL | Citrus | 15760 W Power Line St. | Crystal River | 34428 | -82.6729 | 28.9683 | [8 empty] | LP NG
465 | 043 |  | 628 | 2GTB | Combustion Turbine - 300 MW with Duct-Fired HRSG | Unit 2B | Combustion Turbine - 300 MW with Duct-Fired HRSG |  | Power Plant |  |  | Natural Gas | No | Mitsubishi | 501GAC | Combined Cycle | Yes | Dry Low NOx & SCR | No | 2938 | MMBtu/hr | 300 | 2938 | MMbtu/hr | 2014 | 1 | New | Added per permit search 7/14/22 | Duke Energy Florida | Duke Energy Florida | Citrus County Combined Cycle Station |  | 4 | FL | Citrus | 15760 W Power Line St. | Crystal River | 34428 | -82.6724 | 28.9683 | [8 empty] | LP NG
466 | EUTURBINE2-2 |  |  |  | Natural Gas Turbine | EUTURBINE2-2 | Natural Gas Turbine | No | Compressor Station |  |  | Natural Gas | No | Solar | Taurus 70 | Simple Cycle | Yes | SoLoNox | No | 96.7 | MMBtu/hr | 8.5151 |  |  | 2022-02-09 | 1 | New | Added per Operational parameters email form R5 (Jacob Herbers) |  | Consumers Energy | Muskegon River Compressor Station |  | 5 | MI | Clare | 8613 Pine Road | Marion | 49665 | -82.6724 | 28.9683 | [8 empty] | LP NG
466 | RT248 |  |  |  | Natural Gas Turbine | RT248 | Natural Gas Turbine | No | Compressor Station |  |  | Natural Gas | No | Pratt & Whitney | GG3C-1 | Simple Cycle | No | None | No | 88.7 | MMBtu/hr | 7.8299 |  |  | 1963-01-01 | 1 | Existing | Added per submittal of semiannual compliance report |  | Consumers Energy | Muskegon River Compressor Station |  | 5 | MI | Clare | 8613 Pine Road | Marion | 49665 | -85.0223 | 44.0802 | [8 empty] | DF NG
467 | 318 |  |  |  | Solar Turbines; Taurus 70 | 318 | Solar Turbines; Taurus 70 | No | Compressor Station |  |  | Natural Gas | No | Solar | Taurus 70 | Simple Cycle | [9 empty] | 1 | New | Added per submittal of semiannual compliance report |  | Panhandle Eastern Pipe Line | Panhandle Eastern Pipe Line - Liberal Station |  | 7 | KS | Seward | 12195 Road R | Liberal | 67901 | -100.7596 | 37.1559 | [8 empty] | DF? NG
467 | 319 |  |  |  | Solar Turbines; Taurus 70 | 319 | Solar Turbines; Taurus 70 | No | Compressor Station |  |  | Natural Gas | No | Solar | Taurus 70 | Simple Cycle | [9 empty] | 1 | New | Added per submittal of semiannual compliance report |  | Panhandle Eastern Pipe Line | Panhandle Eastern Pipe Line - Liberal Station |  | 7 | KS | Seward | 12195 Road R | Liberal | 67901 | -100.7596 | 37.1559 | [8 empty] | DF? NG
468 | 416 |  |  |  | Solar Turbines; Taurus 70 | 416 | Solar Turbines; Taurus 70 | No | Compressor Station |  |  | Natural Gas | No | Solar | Taurus 70 | Simple Cycle | [9 empty] | 1 | New | Added per submittal of semiannual compliance report |  | Panhandle Eastern Pipe Line | Panhandle Eastern Pipe Line - Greensburg Station |  | 7 | KS | Kiowa | 15493 US 183 | Greensburg | 67054 | -99.3241 | 37.6147 | [8 empty] | DF? NG
468 | 417 |  |  |  | Solar Turbines; Taurus 70 | 417 | Solar Turbines; Taurus 70 | No | Compressor Station |  |  | Natural Gas | No | Solar | Taurus 70 | Simple Cycle | [9 empty] | 1 | New | Added per submittal of semiannual compliance report |  | Panhandle Eastern Pipe Line | Panhandle Eastern Pipe Line - Greensburg Station |  | 7 | KS | Kiowa | 15493 US 183 | Greensburg | 67054 | -99.3241 | 37.6147 | [8 empty] | DF? NG
469 | 630 |  |  |  | Solar Turbines; Taurus 70 | 630 | Solar Turbines; Taurus 70 | No | Compressor Station |  |  | Natural Gas | No | Solar | Taurus 70 | Simple Cycle | [9 empty] | 1 | New | Added per submittal of semiannual compliance report |  | Panhandle Eastern Pipe Line | Panhandle Eastern Pipe Line - Olpe Station |  | 7 | KS | Lyon | 985 Road 90 | Olpe | 66865 | -96.1929 | 38.2901 | [8 empty] | DF? NG
469 | 631 |  |  |  | Solar Turbines; Taurus 70 | 631 | Solar Turbines; Taurus 70 | No | Compressor Station |  |  | Natural Gas | No | Solar | Taurus 70 | Simple Cycle | [9 empty] | 1 | New | Added per submittal of semiannual compliance report |  | Panhandle Eastern Pipe Line | Panhandle Eastern Pipe Line - Olpe Station |  | 7 | KS | Lyon | 985 Road 90 | Olpe | 66865 | -96.1929 | 38.2901 | [8 empty] | DF? NG
470 | P111 |  |  |  | Solar Taurus 70 Natural Gs Fired Compressor Turbine | P111 | Solar Taurus 70 Natural Gs Fired Compressor Turbine | No | Compressor Station |  |  | Natural Gas | No | Solar | Taurus 70 | Simple Cycle | Yes | Dry Low NOx and Oxidation Catalyst | Yes | 11015 | HP | 8.2139 |  |  |  | 1 | New | Added per submittal of semiannual compliance report |  | Eastern Gas Transmission and Storage | Eastern Gas Transmission and Storage - Finnefrock Compressor Station |  | 3 | PA | Clinton | 4600 Tamarack Road | Renovo | 17764 | -77.8567 | 41.4254 | [8 empty] | LP NG
470 | P110 |  |  |  | Solar Mars 100 Natural Gs Fired Compressor Turbine | P110 | Solar Mars 100 Natural Gs Fired Compressor Turbine | No | Compressor Station |  |  | Natural Gas | No | Solar | Mars 100 | Simple Cycle | Yes | Dry Low NOx and Oxidation Catalyst | Yes | 15900 | HP | 11.8566 |  |  |  | 1 | New | Added per submittal of semiannual compliance report |  | Eastern Gas Transmission and Storage | Eastern Gas Transmission and Storage - Finnefrock Compressor Station |  | 3 | PA | Clinton | 4600 Tamarack Road | Renovo | 17764 | -77.8567 | 41.4254 | [8 empty] | LP NG
471 | 137 |  |  |  | Solar Centaur 50 Natural Gas Fired Compressor Turbine | 137 | Solar Centaur 50 Natural Gas Fired Compressor Turbine | No | Compressor Station |  |  | Natural Gas | No | Solar | Centaur 50 | Simple Cycle | Yes | Dry Low NOx and Oxidation Catalyst | Yes | 6276 | HP | 4.68 |  |  |  | 1 | New | Added per submittal of semiannual compliance report |  | Eastern Gas Transmission and Storage | Eastern Gas Transmission and Storage - Punxsutawney Compressor Station |  | 3 | PA | Jefferson | 88 Laska Road | Punxsutawney | 15767 | -79.0183 | 40.9101 | [8 empty] | LP NG
472 | P110 |  |  |  | Solar Centaur 50 Natural Gas Fired Compressor Turbine | P110 | Solar Centaur 50 Natural Gas Fired Compressor Turbine | No | Compressor Station |  |  | Natural Gas | No | Solar | Centaur 50 | Simple Cycle | Yes | Dry Low NOx and Oxidation Catalyst | Yes | 5810 | HP | 4.3325 |  |  |  | 1 | New | Added per submittal of semiannual compliance report |  | Eastern Gas Transmission and Storage | Eastern Gas Transmission and Storage - Sabinsville Compressor Station |  | 3 | PA | Tioga | 123 Pump Station Road | Westfield | 16950 | -77.5194 | 41.8735 | [8 empty] | LP NG
473 | Turbine1 | 56102 | 56102 | CT1A | Natural Gas Turbine | Turbine1 | Natural Gas Turbine | No | Power Plant |  |  | Natural Gas | No | GE | Frame 7FA | Combined Cycle |  | SCR, Oxidation Catalyst | Yes | 140 | MW | 140 |  |  |  | 1 | New | Added per submittal of semiannual compliance report |  | PacifiCorp | Currant Creek Power Plant |  | 8 | UT | Juab | 2096 West 300 North | Mona | 84645 | -111.8932 | 39.8218 | [8 empty] | DF? NG
473 | Turbine2 | 56102 | 56102 | CT1B | Natural Gas Turbine | Turbine2 | Natural Gas Turbine | No | Power Plant |  |  | Natural Gas | No | GE | Frame 7FA | Combined Cycle |  | SCR, Oxidation Catalyst | Yes | 140 | MW | 140 |  |  |  | 1 | New | Added per submittal of semiannual compliance report |  | PacifiCorp | Currant Creek Power Plant |  | 8 | UT | Juab | 2096 West 300 North | Mona | 84645 | -111.8932 | 39.8214 | [8 empty] | DF? NG
474 | CTG-1 |  |  |  | Turbine | CTG-1 | Turbine | No | Industrial (Process)/(Power Generation) |  |  | Natural Gas | No | Siemens | SGT-700 |  |  | SCR |  | 33 | MW | 33 |  |  |  | 1 | New | Added per submittal of semiannual compliance report |  | Ascend Performance Materials | Ascend Performance Materials |  | 4 | AL | Morgan | 1050 Chemstrand Ave | Decatur | 35603 | -87.024 | 34.633 | [8 empty] | DF? NG
474 | CTG-2 |  |  |  | Turbine | CTG-2 | Turbine | No | Industrial (Process)/(Power Generation) |  |  | Natural Gas | No | Siemens | SGT-700 |  |  | SCR |  | 33 | MW | 33 |  |  |  | 1 | New | Added per submittal of semiannual compliance report |  | Ascend Performance Materials | Ascend Performance Materials |  | 4 | AL | Morgan | 1050 Chemstrand Ave | Decatur | 35603 | -87.024 | 34.633 | [8 empty] | DF? NG
474 | CTG-3 |  |  |  | Turbine | CTG-3 | Turbine | No | Industrial (Process)/(Power Generation) |  |  | Natural Gas | No | Siemens | SGT-700 |  |  | SCR |  | 33 | MW | 33 |  |  |  | 1 | New | Added per submittal of semiannual compliance report |  | Ascend Performance Materials | Ascend Performance Materials |  | 4 | AL | Morgan | 1050 Chemstrand Ave | Decatur | 35603 | -87.024 | 34.633 | [8 empty] | DF? NG
475 | TUR1 |  |  |  | Turbine | TUR1 | Turbine | No | Compressor Station |  |  | Natural Gas | No | Solar | Taurus 70 | Simple Cycle | Yes | SoLoNOx | No | 10677 | hp | 7.9618 |  |  |  | 1 | New | Added per submittal of semiannual compliance report |  | Transcontinental Gas Pipe Line Company | Transco Compressor Station 165 & 166 |  | 3 | VA | Pittsylvania | 945 Transco Road | Chatham | 24531-3242 | -79.3373 | 36.8318 | [8 empty] | LP NG
475 | TUR2 |  |  |  | Turbine | TUR2 | Turbine | No | Compressor Station |  |  | Natural Gas | No | Solar | Taurus 70 | Simple Cycle | Yes | SoLoNOx | No | 10677 | hp | 7.9618 |  |  |  | 1 | New | Added per submittal of semiannual compliance report |  | Transcontinental Gas Pipe Line Company | Transco Compressor Station 165 & 166 |  | 3 | VA | Pittsylvania | 945 Transco Road | Chatham | 24531-3242 | -79.3373 | 36.8318 | [8 empty] | LP NG
475 | TUR3 |  |  |  | Turbine | TUR3 | Turbine | No | Compressor Station |  |  | Natural Gas | No | Solar | Taurus 70 | Simple Cycle | Yes | SoLoNOx | No | 10677 | hp | 7.9618 |  |  |  | 1 | New | Added per submittal of semiannual compliance report |  | Transcontinental Gas Pipe Line Company | Transco Compressor Station 165 & 166 |  | 3 | VA | Pittsylvania | 945 Transco Road | Chatham | 24531-3242 | -79.3373 | 36.8318 | [8 empty] | LP NG
475 | TUR4 |  |  |  | Turbine | TUR4 | Turbine | No | Compressor Station |  |  | Natural Gas | No | Solar | Taurus 70 | Simple Cycle | Yes | SoLoNOx | No | 10677 | hp | 7.9618 |  |  |  | 1 | New | Added per submittal of semiannual compliance report |  | Transcontinental Gas Pipe Line Company | Transco Compressor Station 165 & 166 |  | 3 | VA | Pittsylvania | 945 Transco Road | Chatham | 24531-3242 | -79.3373 | 36.8318 | [8 empty] | LP NG
475 | MU 13 |  |  |  | Turbine | MU 13 | Turbine | No | Compressor Station |  |  | Natural Gas | No | Solar | TItan 130 | Simple Cycle |  | Oxidation Catalyst | Yes | [6 empty] | 1 | New | Added per submittal of semiannual compliance report |  | Transcontinental Gas Pipe Line Company | Transco Compressor Station 165 & 166 |  | 3 | VA | Pittsylvania | 945 Transco Road | Chatham | 24531-3242 | -79.3373 | 36.8318 | [8 empty] | DF? NG
475 | MU 14 |  |  |  | Turbine | MU 14 | Turbine | No | Compressor Station |  |  | Natural Gas | No | Solar | TItan 130 | Simple Cycle |  | Oxidation Catalyst | Yes | [6 empty] | 1 | New | Added per submittal of semiannual compliance report |  | Transcontinental Gas Pipe Line Company | Transco Compressor Station 165 & 166 |  | 3 | VA | Pittsylvania | 945 Transco Road | Chatham | 24531-3242 | -79.3373 | 36.8318 | [8 empty] | DF? NG
476 | Turb-1 |  |  |  | Turbine | Turb-1 | Turbine | No | Industrial (Process) | [9 empty] | No | [6 empty] | 1 | New | Added per submittal of semiannual compliance report |  | DCP Midstream Partners | O'Connor Plant |  | 8 | CO | Weld | Section 31, Township 5 North, Range 64 West | La Salle | 80645 | -104.5875 | 40.3529 | [8 empty] | DF NG?
476 | Turb-2 |  |  |  | Turbine | Turb-2 | Turbine | No | Industrial (Process) | [9 empty] | No | [6 empty] | 1 | New | Added per submittal of semiannual compliance report |  | DCP Midstream Partners | O'Connor Plant |  | 8 | CO | Weld | Section 31, Township 5 North, Range 64 West | La Salle | 80645 | -104.5875 | 40.3529 | [8 empty] | DF NG?
477 | EU 19 |  |  |  | Turbine | EU 19 | Turbine | No | Compressor Station |  |  | Natural Gas | No |  |  | Simple Cycle |  |  |  | 4797 | HP | 3.5771 |  |  |  | 1 | New | Added per submittal of semiannual compliance report |  | Northern Natural Gas Company | Ogden Compressor Station |  | 7 | IA | Boone | 608 210th Street | Boone | 50212 | -94.0462 | 42.047 | [8 empty] | DF? NG
478 | EU 545 |  |  |  | Turbine Generator #7 | EU 545 | Turbine Generator #7 | No | Industrial (Process)/(Power Generation) |  |  | Natural Gas | No | GE | Frame 6B |  |  | SCR, Oxidation Catalyst | Yes | 472 | MMBtu/hr | 48.4152 |  |  |  | 1 | New | Added per submittal of semiannual compliance report |  | Archer Daniels Midland | Archer Daniels Midland Corn Processing |  | 7 | IA | Linn | 5450 Locust Road SW | Cedar Rapids | 52404 | -91.6871 | 41.9279 | [8 empty] | DF? NG
479 | P001 |  |  |  | Turbine | P001 | Turbine | No | Industrial (Power Generation) |  |  | Natural Gas | No |  |  |  | Yes | SoLoNOx | No |  | - |  |  |  |  | 1 | New | Added per submittal of semiannual compliance report |  | DTE | DTE Marietta |  | 5 | OH | Washington | 17554 State Route 7 | Marietta | 45750 | -81.5063 | 39.3732 | [8 empty] | LP NG
480 | AA-001 | 55706 | 55706 | CTG1 | Natural Gas Turbine | AA-001 | Natural Gas Turbine | No | Power Plant |  |  | Natural Gas | No | GE | 7FB | Combined Cycle |  | SCR | No | 2126 | MMBtu/hr | 164 |  |  |  | 1 | Reconstructed | Added per 7/22/22 Region 4 NESHAP YYYY filing |  | Entergy Services | Choctaw County Generating Plant |  | 4 | MS | Choctaw | 2446 HIghway 407 | French Camp | 39745 | -89.4204 | 33.2878 | [8 empty] | DF? NG
480 | AA-002 | 55706 | 55706 | CTG2 | Natural Gas Turbine | AA-002 | Natural Gas Turbine | No | Power Plant |  |  | Natural Gas | No | GE | 7FB | Combined Cycle |  | SCR | No | 2126 | MMBtu/hr | 164 |  |  |  | 1 | Reconstructed | Added per 7/22/22 Region 4 NESHAP YYYY filing |  | Entergy Services | Choctaw County Generating Plant |  | 4 | MS | Choctaw | 2446 HIghway 407 | French Camp | 39745 | -89.4201 | 33.2881 | [8 empty] | DF? NG
480 | AA-003 | 55706 | 55706 | CTG3 | Natural Gas Turbine | AA-003 | Natural Gas Turbine | No | Power Plant |  |  | Natural Gas | No | GE | 7FB | Combined Cycle |  | SCR | No | 2126 | MMBtu/hr | 164 |  |  |  | 1 | Reconstructed | Added per 7/22/22 Region 4 NESHAP YYYY filing |  | Entergy Services | Choctaw County Generating Plant |  | 4 | MS | Choctaw | 2446 HIghway 407 | French Camp | 39745 | -89.4198 | 33.2884 | [8 empty] | DF? NG
481 | CHP |  |  |  | Dual Fuel LP Turbine | CHP | Dual Fuel LP Turbine | No | Industrial (Power Generation) |  |  | Natural Gas and Distillate Oil | Yes | Solar | Titan 130-20501S | Combined Cycle | Yes | SCR | No | 164.9 | MMBtu/hr | 14.9 |  |  | 2021 | 1 | New | Added per 6/14/2022 Subpart YYYY Petition |  | Naval Station Norfolk (NAVSTA Norfolk) | Naval Station Norfolk (NAVSTA Norfolk) |  | 3 | VA | Norfolk City | 1510 Gilbert St., Bldg. N-26, Room 3208 | Norfolk | 23511 | -76.3128 | 36.9471 | [8 empty] | LP NG
482 | LA-84 |  |  |  | Cogeneration Unit #1 | LA-84 | Natural Gas Turbine | No | Industrial |  |  | Natural Gas | No |  |  | Combined Cycle | Yes | None | No | 324.6 | MMBtu/hr |  |  |  | 2019 | 1 | New | Added per 8/25/2022 Petition to Region 5 EPA |  | Primary Products Ingredients Americas, LLC (formerly Tate & Lyle) | Primary Products Ingredients Americas |  | 5 | IN | Tippecanoe | 3300 US 52 South | Lafayette | 47905 | -86.8434 | 40.3768 | [8 empty] | LP NG
482 | LA-85 |  |  |  | Cogeneration Unit #2 | LA-85 | Natural Gas Turbine | No | Industrial |  |  | Natural Gas | No |  |  | Combined Cycle | Yes | None | No | 324.6 | MMBtu/hr |  |  |  | 2019 | 1 | New | Added per 8/25/2022 Petition to Region 5 EPA |  | Primary Products Ingredients Americas, LLC (formerly Tate & Lyle) | Primary Products Ingredients Americas |  | 5 | IN | Tippecanoe | 3300 US 52 South | Lafayette | 47905 | -86.8434 | 40.3768 | [8 empty] | LP NG
483 | T01 |  |  |  | Natural Gas Turbine | T01 | Natural Gas Turbine | No | Compressor Station |  |  | Natural Gas | No | Solar |  | Simple Cycle | Yes | SoLoNOx | No | 11221 | hp | 8.3675 |  |  | 2014 | 1 | New | Added 8/30 based on monitoring petition |  | ANR Pipeline Company | ANR Sulphur Springs CS |  | 5 | IN | Henry | 6222 North County Rd 300 West | Sulphur Springs | 47388 | -85.4411 | 40.0222 | [8 empty] | LP NG
484 | TR01 |  |  |  | Natural Gas Turbine | TR01 | Natural Gas Turbine | No | Compressor Station |  |  | Natural Gas | No | Solar | Mars 90 | Simple Cycle | Yes | SoLoNOx | No | 13220 | hp | 9.86 |  |  | 2015 | 1 | New | Added 8/30 based on monitoring petition |  | ANR Pipeline Company | ANR LaGrange CS |  | 5 | IN | LaGrange | 2255 W US 20 | LaGrange | 46761 | -85.4705 | 41.6436 | [8 empty] | LP NG
485 | 00510 |  |  |  | Solar Natural Gas Turbine | E10 | Solar Natural Gas Turbine | No | Compressor Station |  |  | Natural Gas | No | Solar | Titan 250 | Simple Cycle | Yes | SoLoNOx | No | 30399 | hp | 22.6685 |  |  | 2017 | 1 | New | Added based on WV draft Title V permit |  | COLUMBIA GAS TRANSMISSION, LLC | Ceredo Compressor Station |  | 3 | WV | Wayne | 1664 Walker's Branch Road | Ceredo | 25704 | -82.5334 | 38.3681 | [8 empty] | LP NG
486 | EU#1 | 56237 | 56237 | CT01 | Block #1 Combustion Gas Turbine | EU#1 | Natural gas turbine | No | Power Plant |  |  | Natural Gas | No | Siemens | SGT6-5000F | Combined Cycle | Yes | SCR, Oxidation Catalyst | Yes | 1801 | MMBtu/hr | 165 |  |  | 2004 | 1 | New | Added 9/1/22 |  | PacifiCorp | Lake Side Power Plant |  | 8 | UT | Utah County | 1825 N Pioneer Lane | Vineyard | 84042 | -111.7547 | 40.3331 | [8 empty] | LP NG
486 | EU#2 | 56237 | 56237 | CT02 | Block #1 Combustion Gas Turbine | EU#2 | Natural gas turbine | No | Power Plant |  |  | Natural Gas | No | Siemens | SGT6-5000F | Combined Cycle | Yes | SCR, Oxidation Catalyst | Yes | 1801 | MMBtu/hr | 165 |  |  | 2004 | 1 | New | Added 9/1/22 |  | PacifiCorp | Lake Side Power Plant |  | 8 | UT | Utah County | 1825 N Pioneer Lane | Vineyard | 84042 | -111.7547 | 40.3327 | [8 empty] | LP NG
486 | EU#10 | 56237 | 56237 |  | Block #2 Combustion Gas Turbine | EU#10 | Natural gas turbine | No | Power Plant |  |  | Natural Gas | No | Siemens | SGT6-5000F | Combined Cycle | Yes | SCR, Oxidation Catalyst | Yes | 1762 | MMBtu/hr | 200 |  |  | 2011 | 1 | New | Added 9/1/22 |  | PacifiCorp | Lake Side Power Plant |  | 8 | UT | Utah County | 1825 N Pioneer Lane | Vineyard | 84042 | -111.7548 | 40.3309 | [8 empty] | LP NG
486 | EU#9 | 56237 | 56237 |  | Block #2 Combustion Gas Turbine | EU#9 | Natural gas turbine | No | Power Plant |  |  | Natural Gas | No | Siemens | SGT6-5000F | Combined Cycle | Yes | SCR, Oxidation Catalyst | Yes | 1762 | MMBtu/hr | 200 |  |  | 2014 | 1 | New | Added 9/1/22 |  | PacifiCorp | Lake Side Power Plant |  | 8 | UT | Utah County | 1825 N Pioneer Lane | Vineyard | 84042 | -111.7548 | 40.3313 | [8 empty] | LP NG
487 |  |  |  |  | New Natural Gas Compressor |  | New Natural Gas Compressor | No | Compressor Station |  |  | Natural Gas | No | Solar | Titan 130 | Simple Cycle |  | SoLoNOx, Oxidation Catalyst | Yes | 17400 | hp | 12 |  |  | After 6/2022 | 1 | New | Added to list 9/1/22. Units not yet installed as of 6/30/22 (per semiannual compliance report) |  | Texas Eastern Transmission | Perulack Compressor Station |  | 3 | PA | Juniata |  | Lack Township | 17021 | -77.6541 | 40.3541
487 |  |  |  |  | New Natural Gas Compressor |  | New Natural Gas Compressor | No | Compressor Station |  |  | Natural Gas | No | Solar | Titan 130 | Simple Cycle |  | SoLoNOx, Oxidation Catalyst | Yes | 17400 | hp | 12 |  |  | After 6/2022 | 1 | New | Added to list 9/1/22. Units not yet installed as of 6/30/22 (per semiannual compliance report) |  | Texas Eastern Transmission | Perulack Compressor Station |  | 3 | PA | Juniata |  | Lack Township | 17021 | -77.6541 | 40.3541
488 | EQUI 367 |  |  |  | Combined Heat and Power Plant | EQUI 367 | Combined Heat and Power Plant | No | Industrial (Process)/(Power Generation) |  |  | Natural Gas | No | GE | LM6000 | Combined Cycle |  | SCR, Oxidation Catalyst | Yes | 50 | MW | 50 |  |  |  | 1 |  | Added 9/1/22 |  | Flint Hills Resources Pine Bend, LLC | Flint Hills Resources Pine Bend Refinery |  | 5 | MN | Dakota | 13775 Clark Road | Rosemount | 55068 | -93.0396 | 44.7661
489 | CT05 | 469 | 469 | 5 | Combustion Turbine | CT05 | Combustion Turbine | No | Power Plant |  |  | Natural Gas | No | GE | 7FA.05 | Combined Cycle |  | Dry Low NOx, SCR, Oxidation Catalyst | Yes | 1906 | MMBtu/hr | 175 |  |  | 2022-07-15 | 1 | New | Added 9/1/22 |  | Public Service Company of Colorado | Cherokee Station |  | 8 | CO | Denver | 6198 Franklin Street | Denver | 80216 | -104.9651 | 39.8052
489 | CT06 | 469 | 469 | 6 | Combustion Turbine | CT06 | Combustion Turbine | No | Power Plant |  |  | Natural Gas | No | GE | 7FA.05 | Combined Cycle |  | Dry Low NOx, SCR, Oxidation Catalyst | Yes | 1906 | MMBtu/hr | 175 |  |  | 2022-07-15 | 1 | New | Added 9/1/22 |  | Public Service Company of Colorado | Cherokee Station |  | 8 | CO | Denver | 6198 Franklin Street | Denver | 80216 | -104.9649 | 39.8055
490 | 024CM12001 |  |  |  | STATIONARY TURBINE | 024CM12001 | Combustion Turbine | No | Industrial (Process)/(Power Generation) |  |  | Natural Gas | No | Solar | Centaur | [5 empty] | - |  |  |  |  | 1 | New | Added 9/6/22 |  | Enterprise Products Operating LLC | Enterprise Mont Belvieu Complex |  | 6 | TX | Chambers County | 10207 FM 1942 | Mont Belvieu | 77580 | -94.913 | 29.858
490 | 058CM12010 |  |  |  | STATIONARY TURBINE | 058CM12010 | Combustion Turbine | No | Industrial (Process)/(Power Generation) |  |  | Natural Gas | No | Solar | Centaur 50-6100S | [5 empty] | - |  |  |  |  | 1 | New | Added 9/6/22 |  | Enterprise Products Operating LLC | Enterprise Mont Belvieu Complex |  | 6 | TX | Chambers County | 10207 FM 1942 | Mont Belvieu | 77580 | -94.913 | 29.858
490 | 055CM12001 |  |  |  | STATIONARY TURBINE | GRP-TUR06 | Combustion Turbine | No | Industrial (Process)/(Power Generation) |  |  | Natural Gas | No | Solar | Centaur | [5 empty] | - |  |  |  |  | 1 | New | Added 9/6/22 |  | Enterprise Products Operating LLC | Enterprise Mont Belvieu Complex |  | 6 | TX | Chambers County | 10207 FM 1942 | Mont Belvieu | 77580 | -94.913 | 29.858
490 | 055CM12002 |  |  |  | STATIONARY TURBINE | GRP-TUR06 | Combustion Turbine | No | Industrial (Process)/(Power Generation) |  |  | Natural Gas | No | Solar | Centaur | [5 empty] | - |  |  |  |  | 1 | New | Added 9/6/22 |  | Enterprise Products Operating LLC | Enterprise Mont Belvieu Complex |  | 6 | TX | Chambers County | 10207 FM 1942 | Mont Belvieu | 77580 | -94.913 | 29.858
490 | 053CM12001 |  |  |  | STATIONARY TURBINE | GRP-TUR10 | Combustion Turbine | No | Industrial (Process)/(Power Generation) |  |  | Natural Gas | No | Solar | Centaur | [5 empty] | - |  |  |  |  | 1 | New | Added 9/6/22 |  | Enterprise Products Operating LLC | Enterprise Mont Belvieu Complex |  | 6 | TX | Chambers County | 10207 FM 1942 | Mont Belvieu | 77580 | -94.913 | 29.858
490 | 053CM12002 |  |  |  | STATIONARY TURBINE | GRP-TUR10 | Combustion Turbine | No | Industrial (Process)/(Power Generation) |  |  | Natural Gas | No | Solar | Centaur | [5 empty] | - |  |  |  |  | 1 | New | Added 9/6/22 |  | Enterprise Products Operating LLC | Enterprise Mont Belvieu Complex |  | 6 | TX | Chambers County | 10207 FM 1942 | Mont Belvieu | 77580 | -94.913 | 29.858
490 | 053CM12003 |  |  |  | STATIONARY TURBINE | GRP-TUR10 | Combustion Turbine | No | Industrial (Process)/(Power Generation) |  |  | Natural Gas | No | Solar | Centaur | [5 empty] | - |  |  |  |  | 1 | New | Added 9/6/22 |  | Enterprise Products Operating LLC | Enterprise Mont Belvieu Complex |  | 6 | TX | Chambers County | 10207 FM 1942 | Mont Belvieu | 77580 | -94.913 | 29.858
490 | 016GE14001 |  |  |  | STATIONARY TURBINE | GRP-TUR11 | Combustion Turbine | No | Industrial (Process)/(Power Generation) |  |  | Natural Gas | No | Solar | Centaur | [5 empty] | - |  |  |  |  | 1 | New | Added 9/6/22 |  | Enterprise Products Operating LLC | Enterprise Mont Belvieu Complex |  | 6 | TX | Chambers County | 10207 FM 1942 | Mont Belvieu | 77580 | -94.913 | 29.858
490 | 016GE14002 |  |  |  | STATIONARY TURBINE | GRP-TUR11 | Combustion Turbine | No | Industrial (Process)/(Power Generation) |  |  | Natural Gas | No | Solar | Centaur | [5 empty] | - |  |  |  |  | 1 | New | Added 9/6/22 |  | Enterprise Products Operating LLC | Enterprise Mont Belvieu Complex |  | 6 | TX | Chambers County | 10207 FM 1942 | Mont Belvieu | 77580 | -94.913 | 29.858
490 | 016GE14003 |  |  |  | STATIONARY TURBINE | GRP-TUR11 | Combustion Turbine | No | Industrial (Process)/(Power Generation) |  |  | Natural Gas | No | Solar | Centaur | [5 empty] | - |  |  |  |  | 1 | New | Added 9/6/22 |  | Enterprise Products Operating LLC | Enterprise Mont Belvieu Complex |  | 6 | TX | Chambers County | 10207 FM 1942 | Mont Belvieu | 77580 | -94.913 | 29.858
490 | 058CM12051 |  |  |  | STATIONARY TURBINE | GRP-TUR13 | Combustion Turbine | No | Industrial (Process)/(Power Generation) |  |  | Natural Gas | No | Solar | Centaur | [5 empty] | - |  |  |  |  | 1 | New | Added 9/6/22 |  | Enterprise Products Operating LLC | Enterprise Mont Belvieu Complex |  | 6 | TX | Chambers County | 10207 FM 1942 | Mont Belvieu | 77580 | -94.913 | 29.858
490 | 078CM12001 |  |  |  | STATIONARY TURBINE | GRP-TUR13 | Combustion Turbine | No | Industrial (Process)/(Power Generation) |  |  | Natural Gas | No | Solar | Centaur | [5 empty] | - |  |  |  |  | 1 | New | Added 9/6/22 |  | Enterprise Products Operating LLC | Enterprise Mont Belvieu Complex |  | 6 | TX | Chambers County | 10207 FM 1942 | Mont Belvieu | 77580 | -94.913 | 29.858
490 | 078CM12002 |  |  |  | STATIONARY TURBINE | GRP-TUR13 | Combustion Turbine | No | Industrial (Process)/(Power Generation) |  |  | Natural Gas | No | Solar | Centaur | [5 empty] | - |  |  |  |  | 1 | New | Added 9/6/22 |  | Enterprise Products Operating LLC | Enterprise Mont Belvieu Complex |  | 6 | TX | Chambers County | 10207 FM 1942 | Mont Belvieu | 77580 | -94.913 | 29.858
490 | 082CM12001 |  |  |  | STATIONARY TURBINE | GRP-TUR14 | Combustion Turbine | No | Industrial (Process)/(Power Generation) |  |  | Natural Gas | No | Solar | Centaur | [5 empty] | - |  |  |  |  | 1 | New | Added 9/6/22 |  | Enterprise Products Operating LLC | Enterprise Mont Belvieu Complex |  | 6 | TX | Chambers County | 10207 FM 1942 | Mont Belvieu | 77580 | -94.913 | 29.858
490 | 082CM12002 |  |  |  | STATIONARY TURBINE | GRP-TUR14 | Combustion Turbine | No | Industrial (Process)/(Power Generation) |  |  | Natural Gas | No | Solar | Centaur | [5 empty] | - |  |  |  |  | 1 | New | Added 9/6/22 |  | Enterprise Products Operating LLC | Enterprise Mont Belvieu Complex |  | 6 | TX | Chambers County | 10207 FM 1942 | Mont Belvieu | 77580 | -94.913 | 29.858
490 | 082CM12003 |  |  |  | STATIONARY TURBINE | GRP-TUR14 | Combustion Turbine | No | Industrial (Process)/(Power Generation) |  |  | Natural Gas | No | Solar | Centaur | [5 empty] | - |  |  |  |  | 1 | New | Added 9/6/22 |  | Enterprise Products Operating LLC | Enterprise Mont Belvieu Complex |  | 6 | TX | Chambers County | 10207 FM 1942 | Mont Belvieu | 77580 | -94.913 | 29.858
491 | MCPS1A |  | 60925 | A1 | STATIONARY TURBINE | GRPTURB | Combustion Turbine | No | Power Plant |  |  | Natural Gas | No | Mitsubishi | M501GAC | Combined Cycle |  | Dry Low NOx, SCR, Oxidation Catalyst | Yes | 2635 | MMBtu/hr | 367.5 |  |  |  | 1 | New | Added 9/6/22 |  | Entergy Texas, Inc | Montgomery County Power Station |  | 6 | TX | Montgomery County | 11191 Longstreet Road | Willis | 77318 | -95.5275 | 30.4402 | [8 empty] | LP NG
491 | MCPS1B |  | 60925 | AB | STATIONARY TURBINE | GRPTURB | Combustion Turbine | No | Power Plant |  |  | Natural Gas | No | Mitsubishi | M501GAC | Combined Cycle |  | Dry Low NOx, SCR, Oxidation Catalyst | Yes | 2635 | MMBtu/hr | 367.5 |  |  |  | 1 | New | Added 9/6/22 |  | Entergy Texas, Inc | Montgomery County Power Station |  | 6 | TX | Montgomery County | 11191 Longstreet Road | Willis | 77318 | -95.5272 | 30.4405 | [8 empty] | LP NG
492 | EQT0001 |  | 60926 |  | Natural Gas Turbine | CCGT1A | Combustion Turbine | No | Power Plant |  |  | Natural Gas | No |  |  | Combined Cycle |  | Dry Low NOx, SCR, Oxidation Catalyst | Yes | 3663 | MMBtu/hr |  |  |  |  | 1 | New | Added 9/6/22 |  | Entergy Louisiana LLC | J. Wayne Leonard Power Station |  | 6 | LA | St. Charles Parish | 17494 River Road | Montz | 70068 | -90.4618 | 30.0051 | [8 empty] | LP NG
492 | EQT0002 |  | 60926 |  | Natural Gas Turbine | CCGT1B | Combustion Turbine | No | Power Plant |  |  | Natural Gas | No |  |  | Combined Cycle |  | Dry Low NOx, SCR, Oxidation Catalyst | Yes | 3663 | MMBtu/hr |  |  |  |  | 1 | New | Added 9/6/22 |  | Entergy Louisiana LLC | J. Wayne Leonard Power Station |  | 6 | LA | St. Charles Parish | 17494 River Road | Montz | 70068 | -90.4618 | 30.0051 | [8 empty] | LP NG
493 | EQT0001 |  | 60927 |  | LCPS Unit 1 | Unit 1 | Combustion Turbine | No | Power Plant |  |  | Natural Gas | No |  |  | Combined Cycle |  | Dry Low NOx, SCR, Oxidation Catalyst | Yes | 3663 | MMBtu/hr | 497 |  |  |  | 1 | New | Added 9/6/22 |  | Entergy Louisiana LLC | Lake Charles Power Station |  | 6 | LA | Calcasieu Parish | 3400 Houston River Road | Westlake | 70734 | -93.2895 | 30.2715 | [8 empty] | LP NG
493 | EQT0003 |  | 60927 |  | LCPS Unit 2 | Unit 2 | Combustion Turbine | No | Power Plant |  |  | Natural Gas | No |  |  | Combined Cycle |  | Dry Low NOx, SCR, Oxidation Catalyst | Yes | 3663 | MMBtu/hr | 497 |  |  |  | 1 | New | Added 9/6/22 |  | Entergy Louisiana LLC | Lake Charles Power Station |  | 6 | LA | Calcasieu Parish | 3400 Houston River Road | Westlake | 70734 | -93.2895 | 30.2711 | [8 empty] | LP NG
494 | EQT0007 |  |  |  | Gas Turbine/HRSG Stack | EQT0007 | Combustion Turbine | No | Industrial (Power Generation) |  |  | Natural Gas | No | GE |  | Combined Cycle | Yes | Dry Low NOx | No | 420 | MMBtu/hr |  |  |  |  | 1 | New | Added 9/6/22 |  | International Paper Company - Mansfield Mill | Mansfield Mill |  | 6 | LA | DeSoto Parish | 1202 Highway 509 | Mansfield | 71052 | -93.5569 | 32.1577 | [8 empty] | LP NG
495 | HOBB-1 | 56458 | 56458 | GT1 | Combustion Turbine | HOBB-1 | Combustion Turbine | No | Power Plant |  |  | Natural Gas | No | Mitsubishi | M501-F4 | Combined Cycle |  | Dry Low NOx, SCR, Oxidation Catalyst | Yes |  |  | 189 |  |  | 2008 | 1 | New | Added 9/6/22 |  | Lea Power Partners | Hobbs Generating Station |  | 6 | NM | Lea County | 98 N Twombly Lane | Hobbs | 88240 | -103.3105 | 32.7297 | [8 empty] | LP NG
495 | HOBB-2 | 56458 | 56458 | GT2 | Combustion Turbine | HOBB-2 | Combustion Turbine | No | Power Plant |  |  | Natural Gas | No | Mitsubishi | M501-F4 | Combined Cycle |  | Dry Low NOx, SCR, Oxidation Catalyst | Yes |  |  | 189 |  |  | 2008 | 1 | New | Added 9/6/22 |  | Lea Power Partners | Hobbs Generating Station |  | 6 | NM | Lea County | 98 N Twombly Lane | Hobbs | 88240 | -103.3096 | 32.7297 | [8 empty] | LP NG
496 | Turbine1 |  |  |  | Combustion Turbine | Turbine1 | Combustion Turbine | No | Industrial (Process) |  |  | Natural Gas | No | GE | LM6000 | Combined Cycle |  |  |  |  | - |  |  |  |  | 1 | New | Added 9/12/22 |  | INEOS | INEOS Chocolate Bayou |  | 6 | TX | Brazoria County | 2 MILES SOUTH OF INTERSECTION FM2004 & FM2917 | Alvin | 77511 | -95.1942 | 29.2328
496 | Turbine2 |  |  |  | Combustion Turbine | Turbine2 | Combustion Turbine | No | Industrial (Process) |  |  | Natural Gas | No | GE | LM6000 | Combined Cycle |  |  |  |  | - |  |  |  |  | 1 | New | Added 9/12/22 |  | INEOS | INEOS Chocolate Bayou |  | 6 | TX | Brazoria County | 2 MILES SOUTH OF INTERSECTION FM2004 & FM2917 | Alvin | 77511 | -95.1942 | 29.2328
497 | EU ESYS6B |  |  |  | Combustion Turbine | EU ESYS6B | Gas Turbine Generator A | No | Industrial (Process) |  |  | Natural Gas and Distillate Oil | Yes | GE | MS-6001 | Combined Cycle |  | Water Injection | No |  | - | 35.2 |  |  | Pre-2003 | 1 | Existing | Added 10/27/22 from permit |  | Union Carbide Corporation | Seadrift Operations |  | 6 | TX | Calhoun County | Highway 185 | North Seadrift | 77983 | -96.7724 | 28.511
497 | EU ESYS8B |  |  |  | Combustion Turbine | EU ESYS8B | Gas Turbine Generator B | No | Industrial (Process) |  |  | Natural Gas and Distillate Oil | Yes | GE | MS-6001 | Combined Cycle |  | Water Injection | No |  | - | 35.2 |  |  | Pre-2003 | 1 | Existing | Added 10/27/22 from permit |  | Union Carbide Corporation | Seadrift Operations |  | 6 | TX | Calhoun County | Highway 185 | North Seadrift | 77983 | -96.7724 | 28.511
497 | EU 1180 |  |  |  | Combustion Turbine | EU 1180 | Stationary Turbine | No | Industrial (Process) |  |  | Natural Gas and Distillate Oil | Yes | GE | PG6561 (B) | Combined Cycle |  |  |  |  | - | 44.46 |  |  | 1999 | 1 | Existing | Added 10/27/22 from permit |  | Union Carbide Corporation | Seadrift Operations |  | 6 | TX | Calhoun County | Highway 185 | North Seadrift | 77983 | -96.7724 | 28.511
498 | GT6 |  |  |  | Combustion Turbine Generator | EUCPP-CHPHRSG | Combustion Turbine Generator | No | Industrial (Power Generation) |  |  | Natural Gas and Distillate Oil | Yes | Solar | Titan 130E | Combined Cycle | Yes | Dry Low NOx, SCR | Yes | 190.1 | MMBtu/hr | 15.8 |  |  | 2022-03-01 | 1 | New | Added 1/17/23 from petition |  | University of Michigan | University of Michigan Central Power Plant |  | 5 | MI | Washtenaw County | 1239 Kipke Drive | Ann Arbor | 48109 | -83.7347 | 42.2809 | [8 empty] | LP NG
499 | Turbine1 |  |  |  | Cogen turbine | Turbine1 | Cogen turbine | No | Industrial (Process) |  |  | Natural Gas | No |  |  | Combined Cycle |  | Oxidation Catalyst | Yes | 1812 | MMBtu/hr | 185.865 |  |  |  | 1 | New | Added 8/1/23 based on compliance submittal to CEDRI |  |  | SABIC Innovative Plastics Mt. Vernon, LLC |  | 5 | IN | Posey | 1 Lexan Lane | Mt. Vernon | 47620 | -87.9284 | 37.9075
500 | Turbine1 |  |  |  | Compressor turbine | Turbine1 | Compressor turbine | No | Compressor Station |  |  | Natural Gas | No | Siemens-Dresser | SGT-300 | Simple Cycle | Yes | Dry Low NOx, SCR, CO Catalyst | Yes | 7954 | HP | 5.9313 |  |  |  | 1 | New |  |  |  | Southern California Gas Co - Blythe Compressor Station |  | 9 | CA | Riverside County | 13100 W 14th Avenue | Blythe | 92225 | -114.6434 | 33.6049
500 | Turbine2 |  |  |  | Compressor turbine | Turbine2 | Compressor turbine | No | Compressor Station |  |  | Natural Gas | No | Siemens-Dresser | SGT-300 | Simple Cycle | Yes | Dry Low NOx, SCR, CO Catalyst | Yes | 7954 | HP | 5.9313 |  |  |  | 1 | New |  |  |  | Southern California Gas Co - Blythe Compressor Station |  | 9 | CA | Riverside County | 13100 W 14th Avenue | Blythe | 92225 | -114.6434 | 33.6049
500 | Turbine3 |  |  |  | Compressor turbine | Turbine3 | Compressor turbine | No | Compressor Station |  |  | Natural Gas | No | Siemens-Dresser | SGT-300 | Simple Cycle | Yes | Dry Low NOx, SCR, CO Catalyst | Yes | 7954 | HP | 5.9313 |  |  |  | 1 | New |  |  |  | Southern California Gas Co - Blythe Compressor Station |  | 9 | CA | Riverside County | 13100 W 14th Avenue | Blythe | 92225 | -114.6434 | 33.6049
500 | Turbine4 |  |  |  | Compressor turbine | Turbine4 | Compressor turbine | No | Compressor Station |  |  | Natural Gas | No | Siemens-Dresser | SGT-300 | Simple Cycle | Yes | Dry Low NOx, SCR, CO Catalyst | Yes | 7954 | HP | 5.9313 |  |  |  | 1 | New |  |  |  | Southern California Gas Co - Blythe Compressor Station |  | 9 | CA | Riverside County | 13100 W 14th Avenue | Blythe | 92225 | -114.6434 | 33.6049
501 | Turbine1 | 10328 | 10328 | GEN6 | Turbine | Turbine1 | Turbine | No | Power Plant |  |  | Natural Gas | No | Solar | Titan 130-19501S Axial |  | Yes | Dry Low NOx | No | 12 | MW | 12 |  |  |  | 1 | New |  |  | Michagan State University | Michigan State University - T.B. Simon Power Plant |  | 5 | MI | Ingham | 354 Service Road | East Lansing | 48824 | -84.4845 | 42.718 | [8 empty] | LP NG
502 | Turbine1 |  |  |  | Turbine | Turbine1 | Turbine | Yes | Industrial (Power Generation) |  |  | Natural Gas | No | [6 empty] | 4.7 | MW | 4.7 |  |  |  | 1 | New |  |  | Saint-Gobain Abrasives | Saint-Gobain Abrasives Combined Heat and Power Facility |  | 1 | MA | Worcester | 1 New Bond St | Worcester | 01615 | -71.8045 | 42.3032
503 | 79-GT-1 |  |  |  | Turbine | 79-GT-1 | Turbine | No | Industrial (Process) |  |  | Natural Gas | No | GE | LM2500+G4 |  |  | CO Catalyst, SCR | Yes | 341.6 | MMBtu/hr | 35.0394 |  |  |  | 1 | New |  |  | Utramar | Ultramar Wilmington Refinery |  | 9 | CA | Los Angeles County | 2402 E Anaheim St | Wilmington | 90744 | -118.2355 | 33.7779
504 | AA-016 |  |  |  | Turbine | AA-016 | Turbine | No | Compressor Station |  |  | Natural Gas | No | Solar | Taurus 70-10802S | Simple Cycle | Yes | Lean premix | No | 11118 | HP | 8.2907 |  |  |  | 1 | New |  |  | Gulf South Pipeline Company | Gulf South Pipeline Company - McComb Compressor Station |  | 4 | MS | Walthall | 37 Alexander Road | Jayess | 39641 | -90.2198 | 31.332
505 | Unit 11 | 400 | 400 | 11 | Turbine | Unit 11 | Turbine | No | Power Plant |  |  | Natural Gas | No | GE | LMS100PA | Simple Cycle | No | Water injection, CO catalyst | Yes | 102.7 | MW | 102.7 |  |  |  | 1 | New |  |  | Los Angeles Department of Water and Power | Haynes Generating Station |  | 9 | CA | Los Angeles County | 6801 East Second St | Long Beach | 90803 | -118.0958 | 33.7617
505 | Unit 12 | 400 | 400 | 12 | Turbine | Unit 12 | Turbine | No | Power Plant |  |  | Natural Gas | No | GE | LMS100PA | Simple Cycle | No | Water injection, CO catalyst | Yes | 102.7 | MW | 102.7 |  |  |  | 1 | New |  |  | Los Angeles Department of Water and Power | Haynes Generating Station |  | 9 | CA | Los Angeles County | 6801 East Second St | Long Beach | 90803 | -118.0958 | 33.7617 | [11 empty] | Y
505 | Unit 13 | 400 | 400 | 13 | Turbine | Unit 13 | Turbine | No | Power Plant |  |  | Natural Gas | No | GE | LMS100PA | Simple Cycle | No | Water injection, CO catalyst | Yes | 102.7 | MW | 102.7 |  |  |  | 1 | New |  |  | Los Angeles Department of Water and Power | Haynes Generating Station |  | 9 | CA | Los Angeles County | 6801 East Second St | Long Beach | 90803 | -118.0958 | 33.7617
505 | Unit 14 | 400 | 400 | 14 | Turbine | Unit 14 | Turbine | No | Power Plant |  |  | Natural Gas | No | GE | LMS100PA | Simple Cycle | No | Water injection, CO catalyst | Yes | 102.7 | MW | 102.7 |  |  |  | 1 | New |  |  | Los Angeles Department of Water and Power | Haynes Generating Station |  | 9 | CA | Los Angeles County | 6801 East Second St | Long Beach | 90803 | -118.0958 | 33.7617 | [11 empty] | Y
505 | Unit 15 | 400 | 400 | 15 | Turbine | Unit 15 | Turbine | No | Power Plant |  |  | Natural Gas | No | GE | LMS100PA | Simple Cycle | No | Water injection, CO catalyst | Yes | 102.7 | MW | 102.7 |  |  |  | 1 | New |  |  | Los Angeles Department of Water and Power | Haynes Generating Station |  | 9 | CA | Los Angeles County | 6801 East Second St | Long Beach | 90803 | -118.0958 | 33.7617 | [11 empty] | Y
505 | Unit 16 | 400 | 400 | 16 | Turbine | Unit 16 | Turbine | No | Power Plant |  |  | Natural Gas | No | GE | LMS100PA | Simple Cycle | No | Water injection, CO catalyst | Yes | 102.7 | MW | 102.7 |  |  |  | 1 | New |  |  | Los Angeles Department of Water and Power | Haynes Generating Station |  | 9 | CA | Los Angeles County | 6801 East Second St | Long Beach | 90803 | -118.0958 | 33.7617 | [11 empty] | Y
505 | Unit 9 | 400 | 400 | 9 | Turbine | Unit 9 | Turbine | No | Power Plant |  |  | Natural Gas | No | GE | 7FA | Combined Cycle | Yes | Low NOx burner, SCR, water injection, CO catalyst | Yes | 169.9 | MW | 169.9 |  |  |  | 1 | New |  |  | Los Angeles Department of Water and Power | Haynes Generating Station |  | 9 | CA | Los Angeles County | 6801 East Second St | Long Beach | 90803 | -118.0958 | 33.7617
505 | Unit 10 | 400 | 400 | 10 | Turbine | Unit 10 | Turbine | No | Power Plant |  |  | Natural Gas | No | GE | 7FA | Combined Cycle | Yes | Low NOx burner, SCR, water injection, CO catalyst | Yes | 169.9 | MW | 169.9 |  |  |  | 1 | New |  |  | Los Angeles Department of Water and Power | Haynes Generating Station |  | 9 | CA | Los Angeles County | 6801 East Second St | Long Beach | 90803 | -118.0958 | 33.7617
506 | EUTURBINE1 |  |  |  | Turbine | EUTURBINE1 | Turbine | No | Compressor Station |  |  | Natural Gas | No | Solar |  | Simple Cycle | Yes | Low NOx Combustor | No | 7700 | HP | 5.7419 |  |  | 2018-07-10 | 1 | New |  |  | DTE Energy | DTE Gas - Willow Run Compressor Station |  | 5 | MI | Washtenaw County | 3020 East Michigan Ave | Ypsilanti | 48198 | -83.552 | 42.2523
507 | EUTURBINE1 |  |  |  | Turbine | EUTURBINE1 | Turbine | No | Compressor Station |  |  | Natural Gas | No |  |  | Simple Cycle | Yes | Low NOx Combustor | No | 10504 | HP | 7.8328 |  |  | 2018-08-03 | 1 | New |  |  | DTE Energy | DTE Gas Milford Compressor Station |  | 5 | MI | Oakland County | 3515 Childs Lake Road | Milford | 48381 | -83.5642 | 42.5444
507 | EUTURBINE2 |  |  |  | Turbine | EUTURBINE2 | Turbine | No | Compressor Station |  |  | Natural Gas | No |  |  | Simple Cycle | Yes | Low NOx Combustor | No | 10504 | HP | 7.8328 |  |  | 2018-08-07 | 1 | New |  |  | DTE Energy | DTE Gas Milford Compressor Station |  | 5 | MI | Oakland County | 3515 Childs Lake Road | Milford | 48381 | -83.5642 | 42.5444
507 | EUTURBINE3 |  |  |  | Turbine | EUTURBINE3 | Turbine | No | Compressor Station |  |  | Natural Gas | No |  |  | Simple Cycle | Yes | Low NOx Combustor | No | 10504 | HP | 7.8328 |  |  | 2018-07-25 | 1 | New |  |  | DTE Energy | DTE Gas Milford Compressor Station |  | 5 | MI | Oakland County | 3515 Childs Lake Road | Milford | 48381 | -83.5642 | 42.5444
507 | EUTURBINE4 |  |  |  | Turbine | EUTURBINE4 | Turbine | No | Compressor Station |  |  | Natural Gas | No |  |  | Simple Cycle | Yes | Low NOx Combustor | No | 10504 | HP | 7.8328 |  |  |  | 1 | New |  |  | DTE Energy | DTE Gas Milford Compressor Station |  | 5 | MI | Oakland County | 3515 Childs Lake Road | Milford | 48381 | -83.5642 | 42.5444
507 | EUTURBINE5 |  |  |  | Turbine | EUTURBINE5 | Turbine | No | Compressor Station |  |  | Natural Gas | No |  |  | Simple Cycle | Yes | Low NOx Combustor | No | 10504 | HP | 7.8328 |  |  |  | 1 | New |  |  | DTE Energy | DTE Gas Milford Compressor Station |  | 5 | MI | Oakland County | 3515 Childs Lake Road | Milford | 48381 | -83.5642 | 42.5444
508 | EUTURBINEC50 |  |  |  | Turbine | EUTURBINEC50 | Turbine | No | Compressor Station |  |  | Natural Gas | No | Solar | Centuar 50 | Simple Cycle |  |  |  | 6130 | HP | 4.5711 |  |  | 2016-11-01 | 1 | New |  |  | DTE Energy | DTE Gas Belle River Mills Compressor Station |  | 5 | MI | Saint Clair County | 5440 Puttygut Road | China | 48054 | -82.5311 | 42.7883
508 | EUTURBINET70 |  |  |  | Turbine | EUTURBINET70 | Turbine | No | Compressor Station |  |  | Natural Gas | No | Solar | Taurus 70 | Simple Cycle |  |  |  | 10915 | HP | 8.1393 |  |  | 2016-11-01 | 1 | New |  |  | DTE Energy | DTE Gas Belle River Mills Compressor Station |  | 5 | MI | Saint Clair County | 5440 Puttygut Road | China | 48054 | -82.5311 | 42.7883
508 | EUTURBINE1 |  |  |  | Turbine | EUTURBINE1 | Turbine | No | Compressor Station |  |  | Natural Gas | No | Solar | Mars 100 | Simple Cycle |  |  |  | 15900 | HP | 11.8566 |  |  | 2007-01-24 | 1 | New |  |  | DTE Energy | DTE Gas Belle River Mills Compressor Station |  | 5 | MI | Saint Clair County | 5440 Puttygut Road | China | 48054 | -82.5311 | 42.7883
509 | Unit 11-1 |  | 62192 | 11 | Turbine | Unit 11-1 | Turbine | No | Power Plant |  |  | Natural Gas | No | GE | H class | Combined Cycle | Yes | CO catalyst, SCR, Dry Low NOx | Yes | 3658 | MMBtu/hr | 375.2175 |  |  |  | 1 | New |  |  | DTE Energy | DTE Electric Blue Water Energy Center |  | 5 | MI | Saint Clair County | 4400 River Rd | East China | 48054 | -82.4792 | 42.7747 | [11 empty] | Y
509 | Unit 12-1 |  | 62192 | 12 | Turbine | Unit 12-1 | Turbine | No | Power Plant |  |  | Natural Gas | No | GE | H class | Combined Cycle | Yes | CO catalyst, SCR, Dry Low NOx | Yes | 3658 | MMBtu/hr | 375.2175 |  |  |  | 1 | New |  |  | DTE Energy | DTE Electric Blue Water Energy Center |  | 5 | MI | Saint Clair County | 4400 River Rd | East China | 48054 | -82.4792 | 42.7747
510 | CT6 |  |  |  | Turbine | CT6 | Turbine | No | Industrial (Process)/(Power Generation) |  |  | Natural Gas | No | GE | 7EA |  |  |  |  | 83 | MW | 83 |  |  |  | 1 | Existing |  |  | Formosa Plastics Corporation | Formosa Plastics Corporation |  | 6 | TX | Calhoun/Jackson | 201 Formosa Drive | Point Comfort | 77978 | -96.5437 | 28.6955
510 | CT1 |  |  |  | Turbine | CT1 | Turbine | No | Industrial (Process)/(Power Generation) |  |  | Natural Gas | No | GE | 7EA |  |  |  |  | 88 | MW | 88 |  |  |  | 1 | Existing |  |  | Formosa Plastics Corporation | Formosa Plastics Corporation |  | 6 | TX | Calhoun/Jackson | 201 Formosa Drive | Point Comfort | 77978 | -96.5437 | 28.6955
510 | CT2 |  |  |  | Turbine | CT2 | Turbine | No | Industrial (Process)/(Power Generation) |  |  | Natural Gas | No | GE | 7EA |  |  |  |  | 88 | MW | 88 |  |  |  | 1 | Existing |  |  | Formosa Plastics Corporation | Formosa Plastics Corporation |  | 6 | TX | Calhoun/Jackson | 201 Formosa Drive | Point Comfort | 77978 | -96.5437 | 28.6955
510 | CT3 |  |  |  | Turbine | CT3 | Turbine | No | Industrial (Process)/(Power Generation) |  |  | Natural Gas | No | GE | 7EA |  |  |  |  | 88 | MW | 88 |  |  |  | 1 | Existing |  |  | Formosa Plastics Corporation | Formosa Plastics Corporation |  | 6 | TX | Calhoun/Jackson | 201 Formosa Drive | Point Comfort | 77978 | -96.5437 | 28.6955
510 | CT4 |  |  |  | Turbine | CT4 | Turbine | No | Industrial (Process)/(Power Generation) |  |  | Natural Gas | No | GE | 7EA |  |  |  |  | 88 | MW | 88 |  |  |  | 1 | Existing |  |  | Formosa Plastics Corporation | Formosa Plastics Corporation |  | 6 | TX | Calhoun/Jackson | 201 Formosa Drive | Point Comfort | 77978 | -96.5437 | 28.6955
510 | CT5 |  |  |  | Turbine | CT5 | Turbine | No | Industrial (Process)/(Power Generation) |  |  | Natural Gas | No | GE | 7EA |  |  |  |  | 88 | MW | 88 |  |  |  | 1 | Existing |  |  | Formosa Plastics Corporation | Formosa Plastics Corporation |  | 6 | TX | Calhoun/Jackson | 201 Formosa Drive | Point Comfort | 77978 | -96.5437 | 28.6955
510 | UT3 No. 1 Gas Turbine (3U-7A) |  |  |  | Turbine | UT3 No. 1 Gas Turbine (3U-7A) | Turbine | No | Industrial (Process)/(Power Generation) |  |  | Natural Gas | No |  |  | Combined Cycle |  |  | Yes | 117 | MW | 117 |  |  |  | 1 | New |  |  | Formosa Plastics Corporation | Formosa Plastics Corporation |  | 6 | TX | Calhoun/Jackson | 201 Formosa Drive | Point Comfort | 77978 | -96.5437 | 28.6955
510 | UT3 No. 2 Gas Turbine (3U-7B) |  |  |  | Turbine | UT3 No. 2 Gas Turbine (3U-7B) | Turbine | No | Industrial (Process)/(Power Generation) |  |  | Natural Gas | No |  |  | Combined Cycle |  |  | Yes | 117 | MW | 117 |  |  |  | 1 | New |  |  | Formosa Plastics Corporation | Formosa Plastics Corporation |  | 6 | TX | Calhoun/Jackson | 201 Formosa Drive | Point Comfort | 77978 | -96.5437 | 28.6955
511 | CT-1 |  | 3393 | CTG1 | Turbine | CT-1 | Turbine | No | Power Plant |  |  | Natural Gas | No | GE | 7HA | Combined Cycle | Yes | Dry Low NOx, SCR, CO Catalyst | Yes | 328 | MW | 328 |  |  |  | 1 | New |  |  | TVA | TVA - Allen Combined Cycle Plant |  | 4 | TN | Shelby | 2480 Hennington Ave | Memphis | 38109 | -90.1451 | 35.0672
511 | CT-2 |  | 3393 | CTG2 | Turbine | CT-2 | Turbine | No | Power Plant |  |  | Natural Gas | No | GE | 7HA | Combined Cycle | Yes | Dry Low NOx, SCR, CO Catalyst | Yes | 328 | MW | 328 |  |  |  | 1 | New |  |  | TVA | TVA - Allen Combined Cycle Plant |  | 4 | TN | Shelby | 2480 Hennington Ave | Memphis | 38109 | -90.1451 | 35.0668
511 | CT-28 |  | 3393 |  | Turbine | CT-28 | Turbine | No | Power Plant |  |  | Natural Gas and Distillate Oil | Yes |  |  | Simple Cycle |  |  | No | 368.6 | MMBtu/hr | 37.809 |  |  |  | 1 | Existing |  |  | TVA | TVA - Allen Combined Cycle Plant |  | 4 | TN | Shelby | 2480 Hennington Ave | Memphis | 38109 | -90.1458 | 35.0721
511 | CT-29 |  | 3393 |  | Turbine | CT-29 | Turbine | No | Power Plant |  |  | Natural Gas and Distillate Oil | Yes |  |  | Simple Cycle |  |  | No | 368.6 | MMBtu/hr | 37.809 |  |  |  | 1 | Existing |  |  | TVA | TVA - Allen Combined Cycle Plant |  | 4 | TN | Shelby | 2480 Hennington Ave | Memphis | 38109 | -90.1457 | 35.0721
511 | CT-30 |  | 3393 |  | Turbine | CT-30 | Turbine | No | Power Plant |  |  | Natural Gas and Distillate Oil | Yes |  |  | Simple Cycle |  |  | No | 368.6 | MMBtu/hr | 37.809 |  |  |  | 1 | Existing |  |  | TVA | TVA - Allen Combined Cycle Plant |  | 4 | TN | Shelby | 2480 Hennington Ave | Memphis | 38109 | -90.1456 | 35.0721
511 | CT-31 |  | 3393 |  | Turbine | CT-31 | Turbine | No | Power Plant |  |  | Natural Gas and Distillate Oil | Yes |  |  | Simple Cycle |  |  | No | 368.6 | MMBtu/hr | 37.809 |  |  |  | 1 | Existing |  |  | TVA | TVA - Allen Combined Cycle Plant |  | 4 | TN | Shelby | 2480 Hennington Ave | Memphis | 38109 | -90.1455 | 35.0721
511 | CT-32 |  | 3393 |  | Turbine | CT-32 | Turbine | No | Power Plant |  |  | Natural Gas and Distillate Oil | Yes |  |  | Simple Cycle |  |  | No | 368.6 | MMBtu/hr | 37.809 |  |  |  | 1 | Existing |  |  | TVA | TVA - Allen Combined Cycle Plant |  | 4 | TN | Shelby | 2480 Hennington Ave | Memphis | 38109 | -90.1454 | 35.0721
511 | CT-33 |  | 3393 |  | Turbine | CT-33 | Turbine | No | Power Plant |  |  | Natural Gas and Distillate Oil | Yes |  |  | Simple Cycle |  |  | No | 368.6 | MMBtu/hr | 37.809 |  |  |  | 1 | Existing |  |  | TVA | TVA - Allen Combined Cycle Plant |  | 4 | TN | Shelby | 2480 Hennington Ave | Memphis | 38109 | -90.1453 | 35.0721
511 | CT-34 |  | 3393 |  | Turbine | CT-34 | Turbine | No | Power Plant |  |  | Natural Gas and Distillate Oil | Yes |  |  | Simple Cycle |  |  | No | 368.6 | MMBtu/hr | 37.809 |  |  |  | 1 | Existing |  |  | TVA | TVA - Allen Combined Cycle Plant |  | 4 | TN | Shelby | 2480 Hennington Ave | Memphis | 38109 | -90.1452 | 35.0721
511 | CT-35 |  | 3393 |  | Turbine | CT-35 | Turbine | No | Power Plant |  |  | Natural Gas and Distillate Oil | Yes |  |  | Simple Cycle |  |  | No | 368.6 | MMBtu/hr | 37.809 |  |  |  | 1 | Existing |  |  | TVA | TVA - Allen Combined Cycle Plant |  | 4 | TN | Shelby | 2480 Hennington Ave | Memphis | 38109 | -90.1451 | 35.0721
511 | CT-36 |  | 3393 |  | Turbine | CT-36 | Turbine | No | Power Plant |  |  | Natural Gas and Distillate Oil | Yes |  |  | Simple Cycle |  |  | No | 368.6 | MMBtu/hr | 37.809 |  |  |  | 1 | Existing |  |  | TVA | TVA - Allen Combined Cycle Plant |  | 4 | TN | Shelby | 2480 Hennington Ave | Memphis | 38109 | -90.145 | 35.072
511 | CT-37 |  | 3393 |  | Turbine | CT-37 | Turbine | No | Power Plant |  |  | Natural Gas and Distillate Oil | Yes |  |  | Simple Cycle |  |  | No | 368.6 | MMBtu/hr | 37.809 |  |  |  | 1 | Existing |  |  | TVA | TVA - Allen Combined Cycle Plant |  | 4 | TN | Shelby | 2480 Hennington Ave | Memphis | 38109 | -90.1449 | 35.072
511 | CT-38 |  | 3393 |  | Turbine | CT-38 | Turbine | No | Power Plant |  |  | Natural Gas and Distillate Oil | Yes |  |  | Simple Cycle |  |  | No | 368.6 | MMBtu/hr | 37.809 |  |  |  | 1 | Existing |  |  | TVA | TVA - Allen Combined Cycle Plant |  | 4 | TN | Shelby | 2480 Hennington Ave | Memphis | 38109 | -90.1448 | 35.072
511 | CT-39 |  | 3393 |  | Turbine | CT-39 | Turbine | No | Power Plant |  |  | Natural Gas and Distillate Oil | Yes |  |  | Simple Cycle |  |  | No | 368.6 | MMBtu/hr | 37.809 |  |  |  | 1 | Existing |  |  | TVA | TVA - Allen Combined Cycle Plant |  | 4 | TN | Shelby | 2480 Hennington Ave | Memphis | 38109 | -90.1447 | 35.072
511 | CT-40 |  | 3393 |  | Turbine | CT-40 | Turbine | No | Power Plant |  |  | Natural Gas and Distillate Oil | Yes |  |  | Simple Cycle |  |  | No | 368.6 | MMBtu/hr | 37.809 |  |  |  | 1 | Existing |  |  | TVA | TVA - Allen Combined Cycle Plant |  | 4 | TN | Shelby | 2480 Hennington Ave | Memphis | 38109 | -90.1446 | 35.072
511 | CT-41 |  | 3393 |  | Turbine | CT-41 | Turbine | No | Power Plant |  |  | Natural Gas and Distillate Oil | Yes |  |  | Simple Cycle |  |  | No | 368.6 | MMBtu/hr | 37.809 |  |  |  | 1 | Existing |  |  | TVA | TVA - Allen Combined Cycle Plant |  | 4 | TN | Shelby | 2480 Hennington Ave | Memphis | 38109 | -90.1445 | 35.072
511 | CT-42 |  | 3393 |  | Turbine | CT-42 | Turbine | No | Power Plant |  |  | Natural Gas and Distillate Oil | Yes |  |  | Simple Cycle |  |  | No | 368.6 | MMBtu/hr | 37.809 |  |  |  | 1 | Existing |  |  | TVA | TVA - Allen Combined Cycle Plant |  | 4 | TN | Shelby | 2480 Hennington Ave | Memphis | 38109 | -90.1444 | 35.072
511 | CT-43 |  | 3393 |  | Turbine | CT-43 | Turbine | No | Power Plant |  |  | Natural Gas and Distillate Oil | Yes |  |  | Simple Cycle |  |  | No | 368.6 | MMBtu/hr | 37.809 |  |  |  | 1 | Existing |  |  | TVA | TVA - Allen Combined Cycle Plant |  | 4 | TN | Shelby | 2480 Hennington Ave | Memphis | 38109 | -90.1443 | 35.072
511 | CT-44 | 3393 | 3393 |  | Turbine | CT-44 | Turbine | No | Power Plant |  |  | Natural Gas and Distillate Oil | Yes |  |  | Simple Cycle |  |  | No | 847.2 | MMBtu/hr | 86.9011 |  |  |  | 1 | Existing |  |  | TVA | TVA - Allen Combined Cycle Plant |  | 4 | TN | Shelby | 2480 Hennington Ave | Memphis | 38109 | -90.1439 | 35.0721
511 | CT-45 | 3393 | 3393 |  | Turbine | CT-45 | Turbine | No | Power Plant |  |  | Natural Gas and Distillate Oil | Yes |  |  | Simple Cycle |  |  | No | 847.2 | MMBtu/hr | 86.9011 |  |  |  | 1 | Existing |  |  | TVA | TVA - Allen Combined Cycle Plant |  | 4 | TN | Shelby | 2480 Hennington Ave | Memphis | 38109 | -90.1438 | 35.072
511 | CT-46 | 3393 | 3393 |  | Turbine | CT-46 | Turbine | No | Power Plant |  |  | Natural Gas and Distillate Oil | Yes |  |  | Simple Cycle |  |  | No | 847.2 | MMBtu/hr | 86.9011 |  |  |  | 1 | Existing |  |  | TVA | TVA - Allen Combined Cycle Plant |  | 4 | TN | Shelby | 2480 Hennington Ave | Memphis | 38109 | -90.1434 | 35.072
511 | CT-47 | 3393 | 3393 |  | Turbine | CT-47 | Turbine | No | Power Plant |  |  | Natural Gas and Distillate Oil | Yes |  |  | Simple Cycle |  |  | No | 847.2 | MMBtu/hr | 86.9011 |  |  |  | 1 | Existing |  |  | TVA | TVA - Allen Combined Cycle Plant |  | 4 | TN | Shelby | 2480 Hennington Ave | Memphis | 38109 | -90.1433 | 35.072
512 | Unit 1 |  |  |  | Cogeneration turbine | Unit 1 | Cogeneration turbine | No | Industrial (Process) | [7 empty] | Yes | Lean premix | No |  | - |  |  |  |  | 1 | New |  |  | Primary Products Ingredients Americas | Primary Products Ingredients Americas - Loudon |  | 4 | TN | Loudon | 198 Blair Bend Drive | Loudon | 37774 | -84.3208 | 35.734
512 | Unit 2 |  |  |  | Cogeneration turbine | Unit 2 | Cogeneration turbine | No | Industrial (Process) | [7 empty] | Yes | Lean premix | No |  | - |  |  |  |  | 1 | New |  |  | Primary Products Ingredients Americas | Primary Products Ingredients Americas - Loudon |  | 4 | TN | Loudon | 198 Blair Bend Drive | Loudon | 37774 | -84.3208 | 35.734
513 | CTHRSG8 |  |  |  | Combustion turbine | CTHRSG8 | Combustion turbine | No | Industrial (Process) | [6 empty] | Combined Cycle |  |  | Yes |  | - |  |  |  |  | 1 | New |  |  | Petra Nova Parish Holdings | Petra Nova Carbon Capture Plant |  | 6 | TX | Fort Bend | 2500 Y.U. Jones Rd | Thompsons | 77481 | -95.6365 | 29.476
514 | Turbine 1 |  | 57865 |  | Turbine | Turbine 1 | Turbine | No | Power Plant |  |  | Natural Gas | No | GE | 7F.05 | Combined Cycle | Yes | Dry Low NOx | No | 202 | MW | 202 |  |  |  | 1 | New |  |  | Golden Spread Electric Cooperative | Antelope Elk Energy Center |  | 6 | TX | Hale | 1454 County Road 315 | Abernathy | 79311 | -101.8378 | 33.8643
514 | Turbine 2 |  | 57865 |  | Turbine | Turbine 2 | Turbine | No | Power Plant |  |  | Natural Gas | No | GE | 7F.05 | Combined Cycle | Yes | Dry Low NOx | No | 202 | MW | 202 |  |  |  | 1 | New |  |  | Golden Spread Electric Cooperative | Antelope Elk Energy Center |  | 6 | TX | Hale | 1454 County Road 315 | Abernathy | 79311 | -101.8385 | 33.8643
514 | Turbine 3 |  | 57865 |  | Turbine | Turbine 3 | Turbine | No | Power Plant |  |  | Natural Gas | No | GE | 7F.05 | Combined Cycle | Yes | Dry Low NOx | No | 202 | MW | 202 |  |  |  | 1 | New |  |  | Golden Spread Electric Cooperative | Antelope Elk Energy Center |  | 6 | TX | Hale | 1454 County Road 315 | Abernathy | 79311 | -101.84 | 33.8643
515 | Unit 4 |  | 55065 |  | Turbine | Unit 4 | Turbine | No | Power Plant |  |  | Natural Gas | No | GE | 7FA | Simple Cycle | Yes | Dry Low NOx | No | 168 | MW | 168 |  |  |  | 1 | New |  |  | Golden Spread Electric Cooperative | Mustang Station |  | 6 | TX | Yoakum | 1937 County Road 390 | Denver City | 79323 | -102.7448 | 32.9747
515 | Unit 5 |  | 55065 |  | Turbine | Unit 5 | Turbine | No | Power Plant |  |  | Natural Gas | No | GE | 7FA | Simple Cycle | Yes | Dry Low NOx | No | 168 | MW | 168 |  |  |  | 1 | New |  |  | Golden Spread Electric Cooperative | Mustang Station |  | 6 | TX | Yoakum | 1937 County Road 390 | Denver City | 79323 | -102.7441 | 32.9747
515 | Unit 6 |  | 55065 |  | Turbine | Unit 6 | Turbine | No | Power Plant |  |  | Natural Gas | No | GE | 7FA | Simple Cycle | Yes | Dry Low NOx | No | 168 | MW | 168 |  |  |  | 1 | New |  |  | Golden Spread Electric Cooperative | Mustang Station |  | 6 | TX | Yoakum | 1937 County Road 390 | Denver City | 79323 | -102.7433 | 32.9748
515 | Unit 1 | 55065 | 55065 | GEN1 | Turbine | Unit 1 | Turbine | No | Power Plant |  |  | Natural Gas | No | GE | 7FA | Combined Cycle | Yes | Dry Low NOx | No | 174.2 | MW | 174.2 |  |  |  | 1 | Existing |  |  | Golden Spread Electric Cooperative | Mustang Station |  | 6 | TX | Yoakum | 1937 County Road 390 | Denver City | 79323 | -102.7412 | 32.9728
515 | Unit 2 | 55065 | 55065 | GEN2 | Turbine | Unit 2 | Turbine | No | Power Plant |  |  | Natural Gas | No | GE | 7FA | Combined Cycle | Yes | Dry Low NOx | No | 174.2 | MW | 174.2 |  |  |  | 1 | Existing |  |  | Golden Spread Electric Cooperative | Mustang Station |  | 6 | TX | Yoakum | 1937 County Road 390 | Denver City | 79323 | -102.7412 | 32.9724
516 | ENG007 |  |  |  | Turbine | ENG007 | Turbine | No | Industrial (Process) |  |  | Natural Gas | No | Solar | Titan 250 | Combined Cycle | Yes | SoLoNOx, SCR, CO Catalyst | Yes | 183 | MMBtu/hr | 18.7711 |  |  |  | 1 | New |  |  | Sisecam Wyoming | Big Island Mine and Refinery |  | 8 | WY | Sweetwater County | Section 15, Township 20 North, Range 109 West | Green River | 82935 | -109.6917 | 41.7178
517 | EQUI 563 |  |  |  | Combustion Turbine #1 | EQUI 563 | Combustion Turbine #1 | No | Industrial (Process)/(Power Generation) |  |  | Natural Gas | No | Solar | Taurus 60 PG | Simple Cycle | Yes | Lean premix | No | 7700 | HP | 5.7419 |  |  |  | 1 | New | added 4/10/24 per operating parameter request submitted to R5 |  | Heartland Corn Products | Heartland Corn Products |  | 5 | MN | Sibley | 53331 State Highway 19 | Winthrop | 55396 | -94.3418 | 44.5419
517 | EQUI 564 |  |  |  | Combustion Turbine #2 | EQUI 564 | Combustion Turbine #2 | No | Industrial (Process)/(Power Generation) |  |  | Natural Gas | No | Solar | Taurus 70 PG |  | Yes | Lean premix | No | 105.6 | MMBtu/hr | 10.8319 |  |  |  | 1 | New | added 4/10/24 per operating parameter request submitted to R5 |  | Heartland Corn Products | Heartland Corn Products |  | 5 | MN | Sibley | 53331 State Highway 19 | Winthrop | 55396 | -94.3418 | 44.5419
517 | EQUI 565 |  |  |  | Combustion Turbine #3 | EQUI 565 | Combustion Turbine #3 | No | Industrial (Process)/(Power Generation) |  |  | Natural Gas | No | Solar | Taurus 70 PG |  | Yes | Lean premix | No | 105.6 | MMBtu/hr | 10.8319 |  |  |  | 1 | New | added 4/10/24 per operating parameter request submitted to R5 |  | Heartland Corn Products | Heartland Corn Products |  | 5 | MN | Sibley | 53331 State Highway 19 | Winthrop | 55396 | -94.3418 | 44.5419
518 | Unit 8 | 3 | 3 | 8 | Unit 8 | Unit 8 | Unit 8 | No | Power Plant |  |  | Natural Gas | No | Mitsubishi | M501JAC | Combined Cycle | Yes | Lean premix, SCR, oxidation catalyst | Yes | 727 | MW | 727 |  |  | 2023 | 1 | New |  |  | Alabama Power | Barry Steam Electric Generating Plant |  | 4 | AL | Mobile | U.S. 43 | Bucks |  | -88.0203 | 31.0018
518 | Unit 6A | 3 | 3 | A1ST | Unit 6A | Unit 6A | Unit 6A | No | Power Plant |  |  | Natural Gas | No | GE | 7F.04 | Combined Cycle |  |  |  |  | - |  |  |  | 2000 | 1 | Existing | Capacity, unit updated from Part 75 |  | Alabama Power | Barry Steam Electric Generating Plant |  | 4 | AL | Mobile | U.S. 43 | Bucks |  | -88.0203 | 31.0018
518 | Unit 6B | 3 | 3 |  | Unit 6B | Unit 6B | Unit 6B | No | Power Plant |  |  | Natural Gas | No | GE | 7F.04 | Combined Cycle |  |  |  |  | - |  |  |  | 2000 | 1 | Existing | Capacity, unit updated from Part 75 |  | Alabama Power | Barry Steam Electric Generating Plant |  | 4 | AL | Mobile | U.S. 43 | Bucks |  | -88.0203 | 31.0018
518 | Unit 7A | 3 | 3 |  | Unit 7A | Unit 7A | Unit 7A | No | Power Plant |  |  | Natural Gas | No | GE | 7F.04 | Combined Cycle |  |  |  |  | - |  |  |  | 2000 | 1 | Existing | Capacity, unit updated from Part 75 |  | Alabama Power | Barry Steam Electric Generating Plant |  | 4 | AL | Mobile | U.S. 43 | Bucks |  | -88.0203 | 31.0018
518 | Unit 7B | 3 | 3 |  | Unit 7B | Unit 7B | Unit 7B | No | Power Plant |  |  | Natural Gas | No | GE | 7F.04 | Combined Cycle |  |  |  |  | - |  |  |  | 2001 | 1 | Existing | Capacity, unit updated from Part 75 |  | Alabama Power | Barry Steam Electric Generating Plant |  | 4 | AL | Mobile | U.S. 43 | Bucks |  | -88.0203 | 31.0018
519 | EQT 00051 |  |  |  | Aeroderivative Simple Cycle Combustion Turbine 1 | EQT 00051 | Aeroderivative Simple Cycle Combustion Turbine 1 | No | Industrial (Power Generation) |  |  | Pipeline Natural Gas and Fuel Gas | No |  |  | Simple Cycle |  | SCR |  | 30 | MW | 30 |  |  |  | 1 | New |  |  | Venture Global Calcasieu Pass and TransCameron Pipeline | Calcasieu Pass Project |  | 6 | LA | Cameron Parish | 516 Davis Road | Cameron | 70631 | -93.3291 | 29.7749
519 | EQT 0001 |  |  |  | Combined Cycle Combustion Turbine 1 | EQT 0001 | Combined Cycle Combustion Turbine 1 | No | Industrial (Power Generation) |  |  | Pipeline Natural Gas and Fuel Gas | No |  |  | Combined Cycle | Yes | SCR, Oxidation Catalyst, Dry Low NOx | Yes |  | - |  |  |  |  | 1 | New |  |  | Venture Global Calcasieu Pass and TransCameron Pipeline | Calcasieu Pass Project |  | 6 | LA | Cameron Parish | 516 Davis Road | Cameron | 70631 | -93.3287 | 29.7723
519 | EQT 0002 |  |  |  | Combined Cycle Combustion Turbine 2 | EQT 0002 | Combined Cycle Combustion Turbine 2 | No | Industrial (Power Generation) |  |  | Pipeline Natural Gas and Fuel Gas | No |  |  | Combined Cycle | Yes | SCR, Oxidation Catalyst, Dry Low NOx | Yes |  | - |  |  |  |  | 1 | New |  |  | Venture Global Calcasieu Pass and TransCameron Pipeline | Calcasieu Pass Project |  | 6 | LA | Cameron Parish | 516 Davis Road | Cameron | 70631 | -93.3287 | 29.7728
519 | EQT 0003 |  |  |  | Combined Cycle Combustion Turbine 3 | EQT 0003 | Combined Cycle Combustion Turbine 3 | No | Industrial (Power Generation) |  |  | Pipeline Natural Gas and Fuel Gas | No |  |  | Combined Cycle | Yes | SCR, Oxidation Catalyst, Dry Low NOx | Yes |  | - |  |  |  |  | 1 | New |  |  | Venture Global Calcasieu Pass and TransCameron Pipeline | Calcasieu Pass Project |  | 6 | LA | Cameron Parish | 516 Davis Road | Cameron | 70631 | -93.3287 | 29.7733
519 | EQT 0004 |  |  |  | Combined Cycle Combustion Turbine 4 | EQT 0004 | Combined Cycle Combustion Turbine 4 | No | Industrial (Power Generation) |  |  | Pipeline Natural Gas and Fuel Gas | No |  |  | Combined Cycle | Yes | SCR, Oxidation Catalyst, Dry Low NOx | Yes |  | - |  |  |  |  | 1 | New |  |  | Venture Global Calcasieu Pass and TransCameron Pipeline | Calcasieu Pass Project |  | 6 | LA | Cameron Parish | 516 Davis Road | Cameron | 70631 | -93.3287 | 29.7738
519 | EQT 0005 |  |  |  | Combined Cycle Combustion Turbine 5 | EQT 0005 | Combined Cycle Combustion Turbine 5 | No | Industrial (Power Generation) |  |  | Pipeline Natural Gas and Fuel Gas | No |  |  | Combined Cycle | Yes | SCR, Oxidation Catalyst, Dry Low NOx | Yes |  | - |  |  |  |  | 1 | New |  |  | Venture Global Calcasieu Pass and TransCameron Pipeline | Calcasieu Pass Project |  | 6 | LA | Cameron Parish | 516 Davis Road | Cameron | 70631 | -93.3288 | 29.7743
520 | P001 | 64949 | 62949 | GPS1 | Unit 1 | P001 | Unit 1 | No | Power Plant |  |  | Natural Gas | No | GE | 7HA.02 | Combined Cycle | Yes | SCR, Oxidation Catalyst, Dry Low NOx | Yes |  | - | 612 |  |  |  | 1 | New |  |  |  | Guernsey Power Station |  | 5 | OH | Guernsey | 11160 Seneca Ln | Byesville | 43723 | -81.5364 | 39.9381
520 | P002 | 62949 | 62949 | GPS2 | Unit 2 | P002 | Unit 2 | No | Power Plant |  |  | Natural Gas | No | GE | 7HA.02 | Combined Cycle | Yes | SCR, Oxidation Catalyst, Dry Low NOx | Yes |  | - | 612 |  |  |  | 1 | New |  |  |  | Guernsey Power Station |  | 5 | OH | Guernsey | 11160 Seneca Ln | Byesville | 43723 | -81.5355 | 39.9382
520 | P003 | 62949 | 62949 | GPS3 | Unit 3 | P003 | Unit 3 | No | Power Plant |  |  | Natural Gas | No | GE | 7HA.02 | Combined Cycle | Yes | SCR, Oxidation Catalyst, Dry Low NOx | Yes |  | - | 612 |  |  |  | 1 | New |  |  |  | Guernsey Power Station |  | 5 | OH | Guernsey | 11160 Seneca Ln | Byesville | 43723 | -81.5346 | 39.9383
521 | 101 |  |  |  | Combustion Turbine Unit # 1 | 101 | Combustion Turbine Unit # 1 | No | Industrial (Power Generation)/(Process) |  |  | Natural Gas | No | GE | Frame 6B | Simple Cycle | Yes | SCR, Oxidation Catalyst, Lean premix | Yes | 41.5 | MW | 41.5 |  |  |  | 1 | New |  |  | Shell Chemical Appalachia | Shell Polymers Monaca |  | 3 | PA | Beaver | 300 Frankfort Rd | Monaca | 15061 | -80.3379 | 40.6676
521 | 102 |  |  |  | Combustion Turbine Unit # 2 | 102 | Combustion Turbine Unit # 2 | No | Industrial (Power Generation)/(Process) |  |  | Natural Gas | No | GE | Frame 6B | Simple Cycle | Yes | SCR, Oxidation Catalyst, Lean premix | Yes | 41.5 | MW | 41.5 |  |  |  | 1 | New |  |  | Shell Chemical Appalachia | Shell Polymers Monaca |  | 3 | PA | Beaver | 300 Frankfort Rd | Monaca | 15061 | -80.3375 | 40.6679
521 | 103 |  |  |  | Combustion Turbine Unit # 3 | 103 | Combustion Turbine Unit # 3 | No | Industrial (Power Generation)/(Process) |  |  | Natural Gas | No | GE | Frame 6B | Simple Cycle | Yes | SCR, Oxidation Catalyst, Lean premix | Yes | 41.5 | MW | 41.5 |  |  |  | 1 | New |  |  | Shell Chemical Appalachia | Shell Polymers Monaca |  | 3 | PA | Beaver | 300 Frankfort Rd | Monaca | 15061 | -80.3369 | 40.6683
522 | CT |  |  |  | Combustion Turbine (Cogeneration) | CT | Combustion Turbine | No | Industrial (Power Generation) |  |  | Natural Gas | No | [6 empty] | 85 | MW | 85 |  |  |  | 1 |  | Not Generating into the grid |  | SABIC Innovative Plastics US LLC | SABIC Innovative Plastics US LLC |  | 4 | AL | Lowndes | One Plastics Drive | Burkville | 36752 | -86.5226 | 32.3097
523 | No. 1 | [5 empty] | Gas Turbine No. 1 - Gas to Energy System | No | Landfill Gas to Energy |  |  | Landfill Gas | No | Solar | Mercury 50 | Simple | Yes | None | No | 48.1 | MMBtu/hr | 4.6 |  |  | 2013-06-27 | 1 | New | Added based on CEDRI search 7/6/22; information from 11/4/22 section 114 response and then permit. 114 response indicates that the unit's rated heat input is highly dependent on ambient conditions and is permitted to allow up to 61.0 MMBtu/hr |  | DTE Energy | Sunshine Gas Producers LLC | 139938 | 9 | CA | Los Angeles County | 14747 San Fernando Rd | Sylmar | 91342 | -118.5034 | 34.3238 | [8 empty] | LFG
523 | No. 2 | [5 empty] | Gas Turbine No. 2 - Gas to Energy System | No | Landfill Gas to Energy |  |  | Landfill Gas | No | Solar | Mercury 50 | Simple | Yes | None | No | 48.1 | MMBtu/hr | 4.6 |  |  | 2013-06-27 | 1 | New | Added based on CEDRI search 7/6/22; information from 11/4/22 section 114 response and then permit. 114 response indicates that the unit's rated heat input is highly dependent on ambient conditions and is permitted to allow up to 61.0 MMBtu/hr |  | DTE Energy | Sunshine Gas Producers LLC | 139938 | 9 | CA | Los Angeles County | 14747 San Fernando Rd | Sylmar | 91342 | -118.5034 | 34.3238 | [8 empty] | LFG |  |  | Y
523 | No. 3 | [5 empty] | Gas Turbine No. 3 - Gas to Energy System | No | Landfill Gas to Energy |  |  | Landfill Gas | No | Solar | Mercury 50 | Simple | Yes | None | No | 48.1 | MMBtu/hr | 4.6 |  |  | 2013-06-27 | 1 | New | Added based on CEDRI search 7/6/22; information from 11/4/22 section 114 response and then permit. 114 response indicates that the unit's rated heat input is highly dependent on ambient conditions and is permitted to allow up to 61.0 MMBtu/hr |  | DTE Energy | Sunshine Gas Producers LLC | 139938 | 9 | CA | Los Angeles County | 14747 San Fernando Rd | Sylmar | 91342 | -118.5034 | 34.3238 | [8 empty] | LFG |  |  | Y
523 | No. 4 | [5 empty] | Gas Turbine No. 4 - Gas to Energy System | No | Landfill Gas to Energy |  |  | Landfill Gas | No | Solar | Mercury 50 | Simple | Yes | None | No | 48.1 | MMBtu/hr | 4.6 |  |  | 2013-06-27 | 1 | New | Added based on CEDRI search 7/6/22; information from 11/4/22 section 114 response and then permit. 114 response indicates that the unit's rated heat input is highly dependent on ambient conditions and is permitted to allow up to 61.0 MMBtu/hr |  | DTE Energy | Sunshine Gas Producers LLC | 139938 | 9 | CA | Los Angeles County | 14747 San Fernando Rd | Sylmar | 91342 | -118.5034 | 34.3238 | [8 empty] | LFG |  |  | Y
523 | No. 5 | [5 empty] | Gas Turbine No. 5 - Gas to Energy System | No | Landfill Gas to Energy |  |  | Landfill Gas | No | Solar | Mercury 50 | Simple | Yes | None | No | 48.1 | MMBtu/hr | 4.6 |  |  | 2013-06-27 | 1 | New | Added based on CEDRI search 7/6/22; information from 11/4/22 section 114 response and then permit. 114 response indicates that the unit's rated heat input is highly dependent on ambient conditions and is permitted to allow up to 61.0 MMBtu/hr |  | DTE Energy | Sunshine Gas Producers LLC | 139938 | 9 | CA | Los Angeles County | 14747 San Fernando Rd | Sylmar | 91342 | -118.5034 | 34.3238 | [8 empty] | LFG |  | Y | Y
524 | CTG-1 |  |  |  | Green Power 2, CTG-1 |  | CTG-1 | No | Industrial (Power Generation) |  |  | Natural Gas | No | GE | 7FA | Combined Cycle | Yes | SCR, Oxidation Catalysit | Yes |  |  | 172 |  |  |  | 1 | New |  |  | Marathon Petroleum Company | South Houston Green Power Cogeneration Plant |  | 6 | TX | Galveston | 2401 Fifth Avenue South | Texas City | 77592 | -94.563 | 29.224 | [8 empty] | LP NG
524 | CTG-2 |  |  |  | Green Power 2, CTG-2 |  | CTG-2 | No | Industrial (Power Generation) |  |  | Natural Gas | No | GE | 7FA | Combined Cycle | Yes | SCR, Oxidation Catalysit | Yes |  |  | 172 |  |  |  | 1 | New |  |  | Marathon Petroleum Company | South Houston Green Power Cogeneration Plant |  | 6 | TX | Galveston | 2401 Fifth Avenue South | Texas City | 77592 | -94.563 | 29.224 | [8 empty] | LP NG
524 | CTG-3 |  |  |  | Green Power 2, CTG-3 |  | CTG-3 | No | Industrial (Power Generation) |  |  | Natural Gas | No | GE | 7FA | Combined Cycle | Yes | SCR, Oxidation Catalysit | Yes |  |  | 172 |  |  |  | 1 | New |  |  | Marathon Petroleum Company | South Houston Green Power Cogeneration Plant |  | 6 | TX | Galveston | 2401 Fifth Avenue South | Texas City | 77592 | -94.563 | 29.224 | [8 empty] | LP NG
524 | PRS4-B410T |  |  |  | Power Station 4, B410T |  | B410T | No | Industrial (Power Generation) |  |  | Natural Gas | No |  |  | Combined Cycle | Yes | SCR | No |  |  | 77 |  |  |  | 1 |  |  |  | Marathon Petroleum Company | South Houston Green Power Cogeneration Plant |  | 6 | TX | Galveston | 2401 Fifth Avenue South | Texas City | 77592 | -94.563 | 29.224
524 | PRS4-B420T |  |  |  | Power Station 4, B420T |  | B420T | No | Industrial (Power Generation) |  |  | Natural Gas | No |  |  | Combined Cycle | Yes | SCR | No |  |  | 77 |  |  |  | 1 |  |  |  | Marathon Petroleum Company | South Houston Green Power Cogeneration Plant |  | 6 | TX | Galveston | 2401 Fifth Avenue South | Texas City | 77592 | -94.563 | 29.224
[25 empty] | Filtered total | 1048
315 | facilities | [23 empty] | Total | 1048
Note on N747: [Threaded comment] Your version of Excel allows you to read this threaded comment; however, any edits to it will get removed if the file is opened in a newer version of Excel. Learn more: https://go.microsoft.com/fwlink/?linkid=870924 Comment: Described as gas turbines that are "dual-fuel ready, with capability to use diesel (low-sulfur No. 2 fuel oil) or in the future natural gas as fuel"; so far have only fired oil.
Note on N748: [Threaded comment] Your version of Excel allows you to read this threaded comment; however, any edits to it will get removed if the file is opened in a newer version of Excel. Learn more: https://go.microsoft.com/fwlink/?linkid=870924 Comment: Described as gas turbines that are "dual-fuel ready, with capability to use diesel (low-sulfur No. 2 fuel oil) or in the future natural gas as fuel"; so far have only fired oil.
Note on N749: [Threaded comment] Your version of Excel allows you to read this threaded comment; however, any edits to it will get removed if the file is opened in a newer version of Excel. Learn more: https://go.microsoft.com/fwlink/?linkid=870924 Comment: Described as gas turbines that are "dual-fuel ready, with capability to use diesel (low-sulfur No. 2 fuel oil) or in the future natural gas as fuel"; so far have only fired oil.
Note on N750: [Threaded comment] Your version of Excel allows you to read this threaded comment; however, any edits to it will get removed if the file is opened in a newer version of Excel. Learn more: https://go.microsoft.com/fwlink/?linkid=870924 Comment: Described as gas turbines that are "dual-fuel ready, with capability to use diesel (low-sulfur No. 2 fuel oil) or in the future natural gas as fuel"; so far have only fired oil.
Note on N751: [Threaded comment] Your version of Excel allows you to read this threaded comment; however, any edits to it will get removed if the file is opened in a newer version of Excel. Learn more: https://go.microsoft.com/fwlink/?linkid=870924 Comment: Described as gas turbines that are "dual-fuel ready, with capability to use diesel (low-sulfur No. 2 fuel oil) or in the future natural gas as fuel"; so far have only fired oil.
Note on N752: [Threaded comment] Your version of Excel allows you to read this threaded comment; however, any edits to it will get removed if the file is opened in a newer version of Excel. Learn more: https://go.microsoft.com/fwlink/?linkid=870924 Comment: Described as gas turbines that are "dual-fuel ready, with capability to use diesel (low-sulfur No. 2 fuel oil) or in the future natural gas as fuel"; so far have only fired oil.
Note on N753: [Threaded comment] Your version of Excel allows you to read this threaded comment; however, any edits to it will get removed if the file is opened in a newer version of Excel. Learn more: https://go.microsoft.com/fwlink/?linkid=870924 Comment: Described as gas turbines that are "dual-fuel ready, with capability to use diesel (low-sulfur No. 2 fuel oil) or in the future natural gas as fuel"; so far have only fired oil.
Note on N754: [Threaded comment] Your version of Excel allows you to read this threaded comment; however, any edits to it will get removed if the file is opened in a newer version of Excel. Learn more: https://go.microsoft.com/fwlink/?linkid=870924 Comment: Described as gas turbines that are "dual-fuel ready, with capability to use diesel (low-sulfur No. 2 fuel oil) or in the future natural gas as fuel"; so far have only fired oil.
Note on AA754: [Threaded comment] Your version of Excel allows you to read this threaded comment; however, any edits to it will get removed if the file is opened in a newer version of Excel. Learn more: https://go.microsoft.com/fwlink/?linkid=870924 Comment: Updated per 1/27/22 email from Harish Patel.
Note on AA756: [Threaded comment] Your version of Excel allows you to read this threaded comment; however, any edits to it will get removed if the file is opened in a newer version of Excel. Learn more: https://go.microsoft.com/fwlink/?linkid=870924 Comment: Updated per 1/27/22 email from Harish Patel.
Note on N757: [Threaded comment] Your version of Excel allows you to read this threaded comment; however, any edits to it will get removed if the file is opened in a newer version of Excel. Learn more: https://go.microsoft.com/fwlink/?linkid=870924 Comment: Described as gas turbines that are "dual-fuel ready, with capability to use diesel (low-sulfur No. 2 fuel oil) or in the future natural gas as fuel"; so far have only fired oil.
Note on AA757: [Threaded comment] Your version of Excel allows you to read this threaded comment; however, any edits to it will get removed if the file is opened in a newer version of Excel. Learn more: https://go.microsoft.com/fwlink/?linkid=870924 Comment: Updated per 1/27/22 email from Harish Patel.
Note on N758: [Threaded comment] Your version of Excel allows you to read this threaded comment; however, any edits to it will get removed if the file is opened in a newer version of Excel. Learn more: https://go.microsoft.com/fwlink/?linkid=870924 Comment: Described as gas turbines that are "dual-fuel ready, with capability to use diesel (low-sulfur No. 2 fuel oil) or in the future natural gas as fuel"; so far have only fired oil.
Note on AA758: [Threaded comment] Your version of Excel allows you to read this threaded comment; however, any edits to it will get removed if the file is opened in a newer version of Excel. Learn more: https://go.microsoft.com/fwlink/?linkid=870924 Comment: Updated per 1/27/22 email from Harish Patel.

## post_2018
FACILITY_RECORD_ID | EMISSION_UNIT_ID | ORISPL | ORIS (Facility with EGUs) (from Erich 7/10/24) | ORIS UNIT ID | EMISSION_UNIT_DESCRIPTION | PROCESS_ID | PROCESS_DESC | EMERGENCY_USE | Plant Type/Function | SCC | SCC_DESC | Fuel Type | Dual Fuel? | Turbine Make | Turbine Model | Turbine Cycle | Is Turbine Lean Premix? | Permit Emission Controls | Does Turbine Have Oxidation Catalyst? | Permit Design Capacity | Permit Design Capacity UOM | Capacity in MW | NEI Design Capacity | NEI Design Capacity UOM | Permit Construction Date | Turbine Count | New/Existing Per YYYY? | Comments | Parent Company | OWNER/OPERATOR (Needs > FRS > Facility Name) | FACILITY_NAME | FACILITY_ID | REGION | STATE_ABBR | COUNTY_NAME | LOCATION_ADDRESS | CITY | ZIPCODE | X_COORDINATE | Y_COORDINATE
327 | 7A |  | 65978 | 7GT1 | 430 MW Combustion Turbine with HRSG | 055 | 430 MW Combustion Turbine with HRSG | No | Power Plant |  |  | Natural Gas & Distillate Oil | Yes | GE | 7HA | Combined Cycle |  | Dry Low NOx, SCR | No | 4015 | MMBtu/hr | 430 |  |  | 2022 | 1 | New | Added per 7/11/22 email from Florida Power & Light with additional information from operating permit. (Email listed unit as Natural gas fired but permit indicates it is permitted as dual fuel.) |  | Florida Power & Light Co | Dania Beach (Part of Lauderdale Plant) | 0110037 | 4 | FL | Broward County | 4300 SW 42nd Avenue | Ft. Lauderdale |  | -80.1981 | 26.0687
327 | 7B |  | 65978 | 7GT2 | 430 MW Combustion Turbine with HRSG | 056 | 430 MW Combustion Turbine with HRSG | No | Power Plant |  |  | Natural Gas & Distillate Oil | Yes | GE | 7HA | Combined Cycle |  | Dry Low NOx, SCR | No | 4015 | MMBtu/hr | 430 |  |  | 2022 | 1 | New | Added per 7/11/22 email from Florida Power & Light with additional information from operating permit. (Email listed unit as Natural gas fired but permit indicates it is permitted as dual fuel.) |  | Florida Power & Light Co | Dania Beach (Part of Lauderdale Plant) | 0110037 | 4 | FL | Broward County | 4300 SW 42nd Avenue | Ft. Lauderdale |  | -80.1976 | 26.0687
443 | New3 |  |  |  | MOBILEPAC® combustion turbine 3 | New3 |  | No | Power Plant |  |  | Distillate Oil | Yes |  |  |  | No | Water Injection | No | 23 (22.5 Fuel Oil & 23.8 NG) | MW | 23 |  |  | 2019 | 1 | New | They will be running on ultra-low sulfur diesel for now, and in the future, when natural gas becomes available in the San Juan area, that will be the primary fuel and ULSD will be used as backup. |  | Puerto Rico Electric Power Authority, Palo Seco | Puerto Rico Electric Power Authority, Palo Seco | 7438511 | 2 | PR | Toa Baja | Road 165, Km 3.8, Toa Baja | Toa Baja | 936 | -66.1489 | 18.4551
443 | New1 |  |  |  | MOBILEPAC® combustion turbine 1 | New1 |  | No | Power Plant |  |  | Distillate Oil | Yes |  |  |  | No | Water Injection | No | 23 (22.5 Fuel Oil & 23.8 NG) | MW | 23 |  |  | 2019 | 1 | New | They will be running on ultra-low sulfur diesel for now, and in the future, when natural gas becomes available in the San Juan area, that will be the primary fuel and ULSD will be used as backup. |  | Puerto Rico Electric Power Authority, Palo Seco | Puerto Rico Electric Power Authority, Palo Seco | 7438511 | 2 | PR | Toa Baja | Road 165, Km 3.8, Toa Baja | Toa Baja | 936 | -66.1489 | 18.4551
443 | New2 |  |  |  | MOBILEPAC® combustion turbine 2 | New2 |  | No | Power Plant |  |  | Distillate Oil | Yes |  |  |  | No | Water Injection | No | 23 (22.5 Fuel Oil & 23.8 NG) | MW | 23 |  |  | 2019 | 1 | New | They will be running on ultra-low sulfur diesel for now, and in the future, when natural gas becomes available in the San Juan area, that will be the primary fuel and ULSD will be used as backup. |  | Puerto Rico Electric Power Authority, Palo Seco | Puerto Rico Electric Power Authority, Palo Seco | 7438511 | 2 | PR | Toa Baja | Road 165, Km 3.8, Toa Baja | Toa Baja | 936 | -66.1489 | 18.4551
445 | 134854713 | 568 | 568 | BHB5 | GE 7HA.02 Combined cycle turbine and duct burner | EU50 |  | No | Power Plant |  |  | Natural Gas & Distillate Oil | Yes | GE | 7HA.02 | combined | Yes | DLN; H2O; SCR; CO | Yes | 3292 | E6BTU_HHV_NG/HR | 337.6753 |  |  | 2019 | 1 | New |  |  | PSEG Power Connecticut LLC | PSEG PWR CT LLC/BPT HARBOR STA | 754311 | 1 | CT | Fairfield | 1 ATLANTIC ST | BRIDGEPORT | 06604-5513 | -73.18331 | 41.1723
447 | EU15A |  |  |  | Refrigeration Compressor Turbine | EU15A |  |  | Industrial (Process) |  |  | Natural Gas | No | [11 empty] | 2019 | 1 | New | Added per 3/22/22 email. |  | Cameron LNG | Cameron LNG |  | 6 | LA | Cameron Parish |  | Hackberry | 70645 | -93.3366 | 30.304483
447 | EU15B |  |  |  | Refrigeration Compressor Turbine | EU15B |  |  | Industrial (Process) |  |  | Natural Gas | No | [11 empty] | 2019 | 1 | New | Added per 3/22/22 email. |  | Cameron LNG | Cameron LNG |  | 6 | LA | Cameron Parish |  | Hackberry | 70645 | -93.3366 | 30.304483
447 | EU15C |  |  |  | Refrigeration Compressor Turbine | EU15C |  |  | Industrial (Process) |  |  | Natural Gas | No | [11 empty] | 2019 | 1 | New | Added per 3/22/22 email. |  | Cameron LNG | Cameron LNG |  | 6 | LA | Cameron Parish |  | Hackberry | 70645 | -93.3366 | 30.304483
447 | EU15D |  |  |  | Refrigeration Compressor Turbine | EU15D |  |  | Industrial (Process) |  |  | Natural Gas | No | [11 empty] | 2019 | 1 | New | Added per 3/22/22 email. |  | Cameron LNG | Cameron LNG |  | 6 | LA | Cameron Parish |  | Hackberry | 70645 | -93.3366 | 30.304483
447 | EU15E |  |  |  | Refrigeration Compressor Turbine | EU15E |  |  | Industrial (Process) |  |  | Natural Gas | No | [11 empty] | 2019 | 1 | New | Added per 3/22/22 email. |  | Cameron LNG | Cameron LNG |  | 6 | LA | Cameron Parish |  | Hackberry | 70645 | -93.3366 | 30.304483
447 | EU15F |  |  |  | Refrigeration Compressor Turbine | EU15F |  |  | Industrial (Process) |  |  | Natural Gas | No | [11 empty] | 2019 | 1 | New | Added per 3/22/22 email. |  | Cameron LNG | Cameron LNG |  | 6 | LA | Cameron Parish |  | Hackberry | 70645 | -93.3366 | 30.304483
447 | EU15G |  |  |  | Refrigeration Compressor Turbine | EU15G |  |  | Industrial (Process) |  |  | Natural Gas | No | [11 empty] | 2019 | 1 | New | Added per 3/22/22 email. |  | Cameron LNG | Cameron LNG |  | 6 | LA | Cameron Parish |  | Hackberry | 70645 | -93.3366 | 30.304483
447 | EU15H |  |  |  | Refrigeration Compressor Turbine | EU15H |  |  | Industrial (Process) |  |  | Natural Gas | No | [11 empty] | 2019 | 1 | New | Added per 3/22/22 email. |  | Cameron LNG | Cameron LNG |  | 6 | LA | Cameron Parish |  | Hackberry | 70645 | -93.3366 | 30.304483
447 | EU15I |  |  |  | Refrigeration Compressor Turbine | EU15I |  |  | Industrial (Process) |  |  | Natural Gas | No | [11 empty] | 2019 | 1 | New | Added per 3/22/22 email. |  | Cameron LNG | Cameron LNG |  | 6 | LA | Cameron Parish |  | Hackberry | 70645 | -93.3366 | 30.304483
447 | EU15J |  |  |  | Refrigeration Compressor Turbine | EU15J |  |  | Industrial (Process) |  |  | Natural Gas | No | [11 empty] | 2019 | 1 | New | Added per 3/22/22 email. |  | Cameron LNG | Cameron LNG |  | 6 | LA | Cameron Parish |  | Hackberry | 70645 | -93.3366 | 30.304483
448 | CT 5 |  | 645 | GT5 | CT 5 | EU-058 |  | No | Power Plant |  |  | Natural Gas | No |  |  | Combined Cycle | Yes | DLN; SCR | No | 3462 | MMBtu/hr | 370 |  |  | 2019 | 1 | New | Added per 3/22/22 email. | Tampa Electric Company | Tampa Electric Company | Big Bend Station |  | 4 | FL | Hillsborough | 13031 Wyandotte Rd | Gibsonton | 33534 | -82.4062 | 27.7991
448 | CT 6 |  | 645 | GT6 | CT 6 | EU-059 |  | No | Power Plant |  |  | Natural Gas | No |  |  | Combined Cycle | Yes | DLN; SCR | No | 3462 | MMBtu/hr | 370 |  |  | 2019 | 1 | New | Added per 3/22/22 email. | Tampa Electric Company | Tampa Electric Company | Big Bend Station |  | 4 | FL | Hillsborough | 13031 Wyandotte Rd | Gibsonton | 33534 | -82.4062 | 27.7991
460 | Unit 33 |  |  |  | Solar Combustion Turbine - Unit 33 |  | Solar Combustion Turbine - Unit 33 | No | Compressor Station |  |  | Natural Gas | No | Solar | Mars 100-16000s | Simple Cycle | Yes |  | No | 15900 | HP | 11.8566 | 117.5805 | Mmbtu/hr | 2020 | 1 | New | Added from section 114 response |  | NORTHERN NATURAL GAS CO | Northern Natural Gas Co - Bushton | KS-1590007 | 7 | KS | Rice |  | Bushton | 67427 | -98.3548 | 38.5185
462 | Unit 27 |  |  |  | Solar Combustion Turbine - Unit 27 |  | Solar Combustion Turbine - Unit 27 | No | Compressor Station |  |  | Natural Gas | No | Solar | Mars 100-16000s | Simple Cycle | Yes |  | No | 15900 | HP | 11.8566 | 117.5805 | Mmbtu/hr | 2019 | 1 | New | Added from section 114 response |  | NORTHERN NATURAL GAS CO | Northern Natural Gas Co - Mullinville | KS-0970010 | 7 | KS | Kiowa |  | Mullinville | 97109 | -99.4131 | 37.5897
463 | Unit 29 |  |  |  | Solar Combustion Turbine - Unit 29 |  | Solar Combustion Turbine - Unit 29 | No | Compressor Station |  |  | Natural Gas | No | Solar | Mars 100-16000s | Simple Cycle | Yes |  | No | 15900 | HP | 11.8566 | 117.5805 | Mmbtu/hr | 2021 | 1 | New | Added from section 114 response |  | NORTHERN NATURAL GAS CO | Northern Natural Gas Co - Beatrice | NE-23382 | 7 | NE | Gage |  | Beatrice | 68310 | -96.7439 | 40.2214
464 | 8A | 641 | 641 |  | Combustion Turbine Unit 8A | EU 20 | Combustion Turbine Unit 8A | No | Power Plant |  |  | Natural Gas | No | GE | 7F.05 | Simple Cycle |  | Low NOx Burner | No | 2084 | MMBtu/hr | 243.1 |  |  | 2022 | 1 | New | Added per 7/11/22 email from Florida Power & Light with additional information from operating permit. |  | Florida Power & Light Co | Gulf Clean Energy Center (formerly Plant Crist) | 0330045 | 4 | FL | Escambia | 11999 Pate Street | Pensacola | 32514 | -87.2293 | 30.5601
464 | 8B | 641 | 641 |  | Combustion Turbine Unit 8B | EU 21 | Combustion Turbine Unit 8B | No | Power Plant |  |  | Natural Gas | No | GE | 7F.05 | Simple Cycle |  | Low NOx Burner | No | 2084 | MMBtu/hr | 243.1 |  |  | 2022 | 1 | New | Added per 7/11/22 email from Florida Power & Light with additional information from operating permit. |  | Florida Power & Light Co | Gulf Clean Energy Center (formerly Plant Crist) | 0330045 | 4 | FL | Escambia | 11999 Pate Street | Pensacola | 32514 | -87.2293 | 30.5601
464 | 8C | 641 | 641 |  | Combustion Turbine Unit 8C | EU 22 | Combustion Turbine Unit 8C | No | Power Plant |  |  | Natural Gas | No | GE | 7F.05 | Simple Cycle |  | Low NOx Burner | No | 2084 | MMBtu/hr | 243.1 |  |  | 2022 | 1 | New | Added per 7/11/22 email from Florida Power & Light with additional information from operating permit. |  | Florida Power & Light Co | Gulf Clean Energy Center (formerly Plant Crist) | 0330045 | 4 | FL | Escambia | 11999 Pate Street | Pensacola | 32514 | -87.2293 | 30.5601
464 | 8D | 641 | 641 |  | Combustion Turbine Unit 8D | EU 23 | Combustion Turbine Unit 8D | No | Power Plant |  |  | Natural Gas | No | GE | 7F.05 | Simple Cycle |  | Low NOx Burner | No | 2084 | MMBtu/hr | 243.1 |  |  | 2022 | 1 | New | Added per 7/11/22 email from Florida Power & Light with additional information from operating permit. |  | Florida Power & Light Co | Gulf Clean Energy Center (formerly Plant Crist) | 0330045 | 4 | FL | Escambia | 11999 Pate Street | Pensacola | 32514 | -87.2293 | 30.5601
466 | EUTURBINE2-2 |  |  |  | Natural Gas Turbine | EUTURBINE2-2 | Natural Gas Turbine | No | Compressor Station |  |  | Natural Gas | No | Solar | Taurus 70 | Simple Cycle | Yes | SoLoNox | No | 96.7 | MMBtu/hr | 8.5151 |  |  | 2022 | 1 | New | Added per Operational parameters email form R5 (Jacob Herbers) |  | Consumers Energy | Muskegon River Compressor Station |  | 5 | MI | Clare | 8613 Pine Road | Marion | 49665 | -82.6724 | 28.9683
481 | CHP |  |  |  | Dual Fuel LP Turbine | CHP | Dual Fuel LP Turbine | No | Industrial (Power Generation) |  |  | Natural Gas and Distillate Oil | Yes | Solar | Titan 130-20501S | Combined Cycle | Yes | SCR | No | 164.9 | MMBtu/hr | 14.9 |  |  | 2021 | 1 | New | Added per 6/14/2022 Subpart YYYY Petition |  | Naval Station Norfolk (NAVSTA Norfolk) | Naval Station Norfolk (NAVSTA Norfolk) |  | 3 | VA | Norfolk City | 1510 Gilbert St., Bldg. N-26, Room 3208 | Norfolk | 23511 | -76.3128 | 36.9471
482 | LA-84 |  |  |  | Cogeneration Unit #1 | LA-84 | Natural Gas Turbine | No | Industrial |  |  | Natural Gas | No |  |  | Combined Cycle | Yes | None | No | 324.6 | MMBtu/hr |  |  |  | 2019 | 1 | New | Added per 8/25/2022 Petition to Region 5 EPA |  | Primary Products Ingredients Americas, LLC (formerly Tate & Lyle) | Primary Products Ingredients Americas |  | 5 | IN | Tippecanoe | 3300 US 52 South | Lafayette | 47905 | -86.8434 | 40.3768
482 | LA-85 |  |  |  | Cogeneration Unit #2 | LA-85 | Natural Gas Turbine | No | Industrial |  |  | Natural Gas | No |  |  | Combined Cycle | Yes | None | No | 324.6 | MMBtu/hr |  |  |  | 2019 | 1 | New | Added per 8/25/2022 Petition to Region 5 EPA |  | Primary Products Ingredients Americas, LLC (formerly Tate & Lyle) | Primary Products Ingredients Americas |  | 5 | IN | Tippecanoe | 3300 US 52 South | Lafayette | 47905 | -86.8434 | 40.3768
489 | CT05 | 469 | 469 | 5 | Combustion Turbine | CT05 | Combustion Turbine | No | Power Plant |  |  | Natural Gas | No | GE | 7FA.05 | Combined Cycle |  | Dry Low NOx, SCR, Oxidation Catalyst | Yes | 1906 | MMBtu/hr | 175 |  |  | 2022 | 1 | New | Added 9/1/22 |  | Public Service Company of Colorado | Cherokee Station |  | 8 | CO | Denver | 6198 Franklin Street | Denver | 80216 | -104.9651 | 39.8052
489 | CT06 | 469 | 469 | 6 | Combustion Turbine | CT06 | Combustion Turbine | No | Power Plant |  |  | Natural Gas | No | GE | 7FA.05 | Combined Cycle |  | Dry Low NOx, SCR, Oxidation Catalyst | Yes | 1906 | MMBtu/hr | 175 |  |  | 2022 | 1 | New | Added 9/1/22 |  | Public Service Company of Colorado | Cherokee Station |  | 8 | CO | Denver | 6198 Franklin Street | Denver | 80216 | -104.9649 | 39.8055
498 | GT6 |  |  |  | Combustion Turbine Generator | EUCPP-CHPHRSG | Combustion Turbine Generator | No | Industrial (Power Generation) |  |  | Natural Gas and Distillate Oil | Yes | Solar | Titan 130E | Combined Cycle | Yes | Dry Low NOx, SCR | Yes | 190.1 | MMBtu/hr | 15.8 |  |  | 2022 | 1 | New | Added 1/17/23 from petition |  | University of Michigan | University of Michigan Central Power Plant |  | 5 | MI | Washtenaw County | 1239 Kipke Drive | Ann Arbor | 48109 | -83.7347 | 42.2809
506 | EUTURBINE1 |  |  |  | Turbine | EUTURBINE1 | Turbine | No | Compressor Station |  |  | Natural Gas | No | Solar |  | Simple Cycle | Yes | Low NOx Combustor | No | 7700 | HP | 5.7419 |  |  | 2018 | 1 | New |  |  | DTE Energy | DTE Gas - Willow Run Compressor Station |  | 5 | MI | Washtenaw County | 3020 East Michigan Ave | Ypsilanti | 48198 | -83.552 | 42.2523
507 | EUTURBINE1 |  |  |  | Turbine | EUTURBINE1 | Turbine | No | Compressor Station |  |  | Natural Gas | No |  |  | Simple Cycle | Yes | Low NOx Combustor | No | 10504 | HP | 7.8328 |  |  | 2018 | 1 | New |  |  | DTE Energy | DTE Gas Milford Compressor Station |  | 5 | MI | Oakland County | 3515 Childs Lake Road | Milford | 48381 | -83.5642 | 42.5444
507 | EUTURBINE2 |  |  |  | Turbine | EUTURBINE2 | Turbine | No | Compressor Station |  |  | Natural Gas | No |  |  | Simple Cycle | Yes | Low NOx Combustor | No | 10504 | HP | 7.8328 |  |  | 2018 | 1 | New |  |  | DTE Energy | DTE Gas Milford Compressor Station |  | 5 | MI | Oakland County | 3515 Childs Lake Road | Milford | 48381 | -83.5642 | 42.5444
507 | EUTURBINE3 |  |  |  | Turbine | EUTURBINE3 | Turbine | No | Compressor Station |  |  | Natural Gas | No |  |  | Simple Cycle | Yes | Low NOx Combustor | No | 10504 | HP | 7.8328 |  |  | 2018 | 1 | New |  |  | DTE Energy | DTE Gas Milford Compressor Station |  | 5 | MI | Oakland County | 3515 Childs Lake Road | Milford | 48381 | -83.5642 | 42.5444
518 | Unit 8 | 3 | 3 | 8 | Unit 8 | Unit 8 | Unit 8 | No | Power Plant |  |  | Natural Gas | No | Mitsubishi | M501JAC | Combined Cycle | Yes | Lean premix, SCR, oxidation catalyst | Yes | 727 | MW | 727 |  |  | 2023 | 1 | New |  |  | Alabama Power | Barry Steam Electric Generating Plant |  | 4 | AL | Mobile | U.S. 43 | Bucks |  | -88.0203 | 31.0018
Note on N4: [Threaded comment] Your version of Excel allows you to read this threaded comment; however, any edits to it will get removed if the file is opened in a newer version of Excel. Learn more: https://go.microsoft.com/fwlink/?linkid=870924 Comment: Described as gas turbines that are "dual-fuel ready, with capability to use diesel (low-sulfur No. 2 fuel oil) or in the future natural gas as fuel"; so far have only fired oil.
Note on AA4: [Threaded comment] Your version of Excel allows you to read this threaded comment; however, any edits to it will get removed if the file is opened in a newer version of Excel. Learn more: https://go.microsoft.com/fwlink/?linkid=870924 Comment: Updated per 1/27/22 email from Harish Patel.
Note on N5: [Threaded comment] Your version of Excel allows you to read this threaded comment; however, any edits to it will get removed if the file is opened in a newer version of Excel. Learn more: https://go.microsoft.com/fwlink/?linkid=870924 Comment: Described as gas turbines that are "dual-fuel ready, with capability to use diesel (low-sulfur No. 2 fuel oil) or in the future natural gas as fuel"; so far have only fired oil.
Note on AA5: [Threaded comment] Your version of Excel allows you to read this threaded comment; however, any edits to it will get removed if the file is opened in a newer version of Excel. Learn more: https://go.microsoft.com/fwlink/?linkid=870924 Comment: Updated per 1/27/22 email from Harish Patel.
Note on N6: [Threaded comment] Your version of Excel allows you to read this threaded comment; however, any edits to it will get removed if the file is opened in a newer version of Excel. Learn more: https://go.microsoft.com/fwlink/?linkid=870924 Comment: Described as gas turbines that are "dual-fuel ready, with capability to use diesel (low-sulfur No. 2 fuel oil) or in the future natural gas as fuel"; so far have only fired oil.
Note on AA6: [Threaded comment] Your version of Excel allows you to read this threaded comment; however, any edits to it will get removed if the file is opened in a newer version of Excel. Learn more: https://go.microsoft.com/fwlink/?linkid=870924 Comment: Updated per 1/27/22 email from Harish Patel.

## Sheet1
Assumed turbine efficiency: | 35% | ----------> | 35% based on 11/13/2020 Correspondence between Melanie King and Christian Fellner:
Conversion MMBtu/hr to MW | 0.29307 |  | Q: For a turbine, when you’re converting lb/MMBtu heat input to a MW output, is there a typical efficiency that you use? I’m just talking about for the turbine itself, without a HRSG or anything else that might improve the efficiency.
A: I would suggest the ~33% for a new standard frame/industrial unit and ~38% for a new high efficiency aeroderivative turbine. If you are looking for a typical design efficiency, you could use ~35%. Quotes from vendors use the lower heating value that is 10% larger than the higher heating values I listed.
Subcategory Turbine Count
North Slope | 27 | Includes one emergency turbine
Emergency | 10 | Includes three turbines <1 MW and one North Slope turbine
<1 MW | 18
Landfill/Digester/MSW | 17 | Includes one turbine <1 MW
Original testing
Category
<1 MW | 4
AK | 27
DF NG | 37 | 36
DF NG/DF Oil | 20
DF Oil | 16
DF Other | 1
LFG | 6
LP NG | 22
LP NG/LP Oil | 19

## Change Log
Change Log:
Edits made from August 2024 version:
Edit No. | FACILITY_RECORD_ID | FACILITY_NAME | Comments | Source (if applicable) | Edit Made By
1 | 298 | Texas Gas Transmission LLC - Bastrop Compressor Station | Removal of Unit "New1" as "prior plans called for installation of TB04, however construction never commenced and there are currently no plans to install TB04 at the facility." | Email from Brandon Coomes to Angie on 9/5/24 | SB
2 | 298 | Texas Gas Transmission LLC - Bastrop Compressor Station | Removal of "AX03" since it is not a turbine. Specifically, as it is "the existing emergency generator that provides backup power to the turbines should the Bastrop Compressor Station lose purchase power. AX03 emergency generator will be reaplced with AX06 which is the new emergency generator. AX03 is not a turbine." | Email from Brandon Coomes to Angie on 9/5/24 | SB
3 | 298 | Texas Gas Tranmission LLC - Bastrop Compressor Station | Update TB02 and TB03 to "Existing" since information in 2015 permit says the turbines are not subject to standards (as there are no standards for existing CTs) | 2015 Permit | SB
4 | 217 | Southern Star Central - Hugoton Station | Removal of "New1" (1200hp) emergency turbine as it "was removed on November 29, 2018…has been out of service since 2009. This update will be included in the next Title V renewal application." | Email from Carmen Plandells to Angie on 9/5/24 and attached letter that notified KDHE in December 2018 about the removal of the unit | SB
5 | 217 | Southern Star Central - Hugoton Station | Under "EMISSION_UNIT_DESCRIPTION" the unit IDs in the permit (i.e. EU-GEN2, EU-GEN3) | Facility Permit | SB
6 | 466 | Muskegon River Compressor Station | Added another turbine to this facility (EUTURBINE2-2) | R5/Jacob Herbers | SB
7 | 466 | Muskegon River Compressor Station | Added turbine details for both turbines from the permit | Permit | SB
8 | 524 | South Houston Green Power Cogeneration Plant | Added facility because API tested this facility and we were previously unaware of its 5 turbines | https://www.epa.gov/system/files/documents/2021-08/blanchard-galveston-bay-order_8-09-21.pdf | SB
9 | 524 | South Houston Green Power Cogeneration Plant | Separated into two parts (Power Station 4 (two turbines) and Green Power 2 (3 Cogen turbines) Added turbine details | From Title V permit/Statement of basis | AO
10 | 333 | IPL - OTTUMWA GENERATING STATION | Removed per facility email stating that the emergency turbine has not been operational since 2019. No plans to bring online. | Email from Michael Li to Angie on 9/9/24 | AO
11 | 520 | Guernsey | Added "Capacity in MW" for several power sector turbines from NEEDS | NEEDS (rev: 1-4-24) | SB
12 | 494 | International Paper Company - Mansfield Mill | Added "new" facility; "no" catalyst; and changed from Power Plant to Industrial/Power Generation | Operational parameters petition from R6 | MK/AO
13 | 435 | TVA JOHNSONVILLE FOSSIL PLANT | Changed the Fuel Type from "Distillate Oil & Natural Gas" to "Natural Gas & Distillate Oil" | Natural Gas is the Primary fuel per EIA 2022 info | AO
14 | 482 | Primary Products Ingredient Americas | Changed the Plant Type from Power Plant to Industrial since there is no ORIS code and permit says it’s a CT at corn wet miling plant | Permit | SB
15 | 449 | Canal Generating Station | Added ORIS ID to Erich's column of 1599 after verifying it is a power plants | NEEDS (rev: 6/24) | SB
16 | 116 | King Ranch Plant | Changed Plant Type/Function from power plant to compressor station | Permit, google | SB
17 | 444 | Florida Gas Transmission Company | Changed Plant Type/Function from power plant to compressor station | Permit | SB
18 | 479 | DTE Marietta | Changed Plant Type/Function from power plant to industrial (power plant) | Google shows it sends electric power to Solvay | SB
19 | 222 | Cedar Falls Municipal Electric Utility - CTS | Added ORIS ID to Erich's column of 1130 after verifying it's a power plant | Permit, Google | SB
20 | 256 | University of California Los Angeles | Changed Plant Type/Function from power plant to industrial (power plant) |  | SB
21 | 154 | Applied Energy LLC MCRD | Added ORIS to Erich's column of 10810 after verifying it's a power plant | NEEDS (rev: 6/24) | SB
22 | 276 | Wheelabrator Norwalk Energy Co Inc | Changed Plant Type/function from power plant to industrial (Power plant) | Google; this is a hospital | SB
23 | 334 | Turtle Generating Station | Updated ORIS code to 4057 and made note that this facility is also called Rock River Generating Station Unit 4 | Riverside Rock River construction permit | SB
24 | 139 | Midsun Partners LP Cogen | Updated ORIS to 52169 and made note that the plant name is also Midway Sunset Cogen | NEEDS | SB
25 | 71 | Eastman Cogeneration | Changed Plant Type/Function from Industrial (Power Generation) to Power Plant | EIA says its IPP CHP- so sells to the grid | SB

## Removed (hidden)
FACILITY_RECORD_ID | EMISSION_UNIT_ID | ORISPL | ORIS UNIT ID | EMISSION_UNIT_DESCRIPTION | PROCESS_ID | PROCESS_DESC | EMERGENCY_USE | SCC | SCC_DESC | Fuel Type | Dual Fuel? | Permit Make | Permit Model | Permit Cycle | Is Turbine Lean Premix? | Permit Emission Controls | Does Turbine Have Oxidation Catalyst? | Permit Design Capacity | Permit Design Capacity UOM | Capacity in MW | NEI Design Capacity | NEI Design Capacity UOM | Permit Construction Date | Turbine Count | New/Existing Per YYYY? | Comments | Parent Company | OWNER/OPERATOR (Needs > FRS > Facility Name) | FACILITY_NAME | FACILITY_ID | REGION | STATE_ABBR | COUNTY_NAME | LOCATION_ADDRESS | CITY | ZIPCODE | X_COORDINATE | Y_COORDINATE | FACILITY_ID | FRS_ORG_NAME | FRS_REGISTRY_ID | ORISPL | needs_owner_name | needs_owner_percent | needs_holding_company | needs_holding_company_percent | Category
201 | 34514113 |  |  | COMPRESSOR TURBINE #1 | 7911914 |  | No | 20200201 | Internal Combustion Engines Industrial Natural Gas Turbine | Natural Gas | No | [8 empty] | 9.5394 | 93 | E6BTU/HR |  | 1 | Unknown | Area source per Section 114 response |  | NORTHERN NATURAL GAS CO | SEMINOLE STATION | 3968911 | 6 | TX | Gaines County | FM 2885 NEAR INT HWY 385 | SEMINOLE | 79360 | -102.669 | 32.5789 | 3968911 | NORTHERN NATURAL GAS CO | 110001880144 | #N/A | #N/A | #N/A | #N/A | #N/A | DF NG
192 | New5 |  |  | Three (3) jet fuel fired emission units identified as 0070-69, constructed in 1955, with a maximum operating capacity of 27.2 million British thermal per hour units each, exhausting out stacks identified as 8-14A through C. | New5 | Three (3) jet fuel fired emission units identified as 0070-69, constructed in 1955, with a maximum operating capacity of 27.2 million British thermal per hour units each, exhausting out stacks identified as 8-14A through C. | No | 20100901 | Internal Combustion Engines Electric Generation Kerosene/Naphtha (Jet Fuel) Turbine | Jet Fuel | No | [6 empty] | 81.6 | MMBtu/hr | 8.3701 |  |  | 1955-01-01 | 3 | Existing | Removed per 2020 Permit renewal. Under 40 CFR 63, Subpart YYYY, the turbines identified as 0070-69 are considered existing affected sources. |  | ROLLS ROYCE CORPORATION | ROLLS ROYCE CORPORATION | 7972011 | 5 | IN | Marion County | 2355 S Tibbs Ave | Indianapolis | 46241 | -86.213 | 39.7344 | 7972011 | #N/A | #N/A | #N/A | #N/A | #N/A | #N/A | #N/A | DF Other
192 | New6 |  |  | 0070-80 Gas Turbine, Natural Gas | New6NatGas_New6Landfill | 0070-80 Gas Turbine, Natural Gas_&_0070-80 Gas Turbine, Landfill Gas | No | 20200201_&_20300801 | Internal Combustion Engines Electric Generation Natural Gas Turbine_&_Internal Combustion Engines Electric Generation Landfill Gas Turbine | Natural Gas & Landfill Gas | Yes | [6 empty] | 68 | MMBtu/hr | 6.9751 |  |  | 1999-01-01 | 1 | Existing | Removed per 2020 Permit renewal. Under 40 CFR 63, Subpart YYYY, 0070-80 is considered an existing, affected source. |  | ROLLS ROYCE CORPORATION | ROLLS ROYCE CORPORATION | 7972011 | 5 | IN | Marion County | 2355 S Tibbs Ave | Indianapolis | 46241 | -86.2133 | 39.7345 | 7972011 | #N/A | #N/A | #N/A | #N/A | #N/A | #N/A | #N/A | LFG/DF NG
63 | 63353913 | 55340 | 1 | SN:01-33 N/GAS POWER PROC | 87210214_&_159216214 | SN-01 SOUTH TURBINE NATURAL GAS_&_SN-01 SOUTH TURBINE #2 FUEL OIL (DIESEL) | No | 20100201_&_20100101 | Internal Combustion Engines Electric Generation Natural Gas Turbine_&_Internal Combustion Engines Electric Generation Distillate Oil (Diesel) Turbine | Natural Gas & Distillate Oil | Yes | GE | 7FA | Combined Cycle | Yes | Dry Low NOx and SCR | No | [6 empty] | 1 | New | Removed per 6/8/22 email from Makram Jaber that the facility is an area source of HAP |  | Associated Electric Coop Inc | ASSOCIATED ELECTRIC COOP INC-DELL PWR PL | 10642211 | 6 | AR | Mississippi County | 301 E HIGHWAY 18 | DELL, AR 72426 | 72426 | -90.0247 | 35.8608 | 10642211 | ASSOCIATED ELECTRIC COOP | 110043716565 | 55340 | Associated Electric Coop Inc | 100 | Associated Electric Coop Inc | 100 | LP NG/LP Oil
63 | 63353913 | 55340 | 2 | SN:01-33 N/GAS POWER PROC | 87210314_&_159216414 | SN-02 NORTH TURBINE NATURAL GAS_&_SN-02 NORTH TURBINE #2 FUEL OIL (DIESEL) | No | 20100201_&_20100101 | Internal Combustion Engines Electric Generation Natural Gas Turbine_&_Internal Combustion Engines Electric Generation Distillate Oil (Diesel) Turbine | Natural Gas & Distillate Oil | Yes | GE | 7FA | Combined Cycle | Yes | Dry Low NOx and SCR | No | [6 empty] | 1 | New | Removed per 6/8/22 email from Makram Jaber that the facility is an area source of HAP |  | Associated Electric Coop Inc | ASSOCIATED ELECTRIC COOP INC-DELL PWR PL | 10642211 | 6 | AR | Mississippi County | 301 E HIGHWAY 18 | DELL, AR 72426 | 72426 | -90.0247 | 35.8608 | 10642211 | ASSOCIATED ELECTRIC COOP | 110043716565 | 55340 | Associated Electric Coop Inc | 100 | Associated Electric Coop Inc | 100 | LP NG/LP Oil
159 | 101492913 |  |  | Combustion Turbine | 142477014 | POWER GENERATION FROM LANDFILL GAS | No | 20100801 | Internal Combustion Engines Electric Generation Landfill Gas Turbine | Landfill Gas | No | Solar | Taurus 60 7900 Series | Combined Cycle |  | SCR, Oxidation Catalyst | Yes | 6.3 | MW | 6.3 |  |  |  | 1 | New | Facility consultant replied to 114 request and indicated that "Based on the evaluation for SCAQMD A/N 599893, this facility is not a major source of HAP, and therefore not subject to Subpart YYYY." Other parts of response makes it sound as though they applied for a new permit, and if so, it's not clear why they didn't take over the permit for the existing Brea facility (Facility ID 113518, A/N 474001) that was just issued in 2019? That said, the 2019 permit is not clear regarding whether this facility is a major source - the Facility Information section on page 3 seems to indicate the permit is for Title V and RECLAIM, but all the RECLAIM sections are N/A. There are some units subject to NESHAP, specifically Subparts AAAA (Landfills) and ZZZZ (RICE), but both of those subparts can apply to area sources in certain cases, so that is not definitive. Maybe more tellingly, there is no mention of Subpart YYYY in the permit - turbines are subject to NSPS subpart WWW and NESHAP subpart AAAA for landfill but only NSPS subpart KKKK for turbines themselves (so they would be new units if YYYY applied). |  | RIDGEWOOD POWER MANAGEMENT,LLC | BREA PARENT 2007,LLC | 1583211 | 9 | CA | Orange County | 1942 VALENCIA AVE | BREA | 92821 | -117.842 | 33.9332 | 1583211 | RIDGEWOOD POWER MANAGEMENT,LLC | 110022451880 | #N/A | #N/A | #N/A | #N/A | #N/A | LFG
159 | 101493013 |  |  | Combustion Turbine | 142477114 | POWER GENERATION FROM LANDFILL GAS | No | 20100801 | Internal Combustion Engines Electric Generation Landfill Gas Turbine | Landfill Gas | No | Solar | Taurus 60 7900 Series | Combined Cycle |  | SCR, Oxidation Catalyst | Yes | 6.3 | MW | 6.3 |  |  |  | 1 | New | Facility consultant replied to 114 request and indicated that "Based on the evaluation for SCAQMD A/N 599893, this facility is not a major source of HAP, and therefore not subject to Subpart YYYY." Other parts of response makes it sound as though they applied for a new permit, and if so, it's not clear why they didn't take over the permit for the existing Brea facility (Facility ID 113518, A/N 474001) that was just issued in 2019? That said, the 2019 permit is not clear regarding whether this facility is a major source - the Facility Information section on page 3 seems to indicate the permit is for Title V and RECLAIM, but all the RECLAIM sections are N/A. There are some units subject to NESHAP, specifically Subparts AAAA (Landfills) and ZZZZ (RICE), but both of those subparts can apply to area sources in certain cases, so that is not definitive. Maybe more tellingly, there is no mention of Subpart YYYY in the permit - turbines are subject to NSPS subpart WWW and NESHAP subpart AAAA for landfill but only NSPS subpart KKKK for turbines themselves (so they would be new units if YYYY applied). |  | RIDGEWOOD POWER MANAGEMENT,LLC | BREA PARENT 2007,LLC | 1583211 | 9 | CA | Orange County | 1942 VALENCIA AVE | BREA | 92821 | -117.842 | 33.9334 | 1583211 | RIDGEWOOD POWER MANAGEMENT,LLC | 110022451880 | #N/A | #N/A | #N/A | #N/A | #N/A | LFG
159 | 85899113 |  |  | Combustion Turbine | 115473714 | POWER GENERATION FROM LANDFILL GAS | No | 20100801 | Internal Combustion Engines Electric Generation Landfill Gas Turbine | Landfill Gas | No | Solar | Taurus 60 7900 Series | Combined Cycle |  | SCR, Oxidation Catalyst | Yes | 6.3 | MW | 6.3 |  |  |  | 1 | New | Facility consultant replied to 114 request and indicated that "Based on the evaluation for SCAQMD A/N 599893, this facility is not a major source of HAP, and therefore not subject to Subpart YYYY." Other parts of response makes it sound as though they applied for a new permit, and if so, it's not clear why they didn't take over the permit for the existing Brea facility (Facility ID 113518, A/N 474001) that was just issued in 2019? That said, the 2019 permit is not clear regarding whether this facility is a major source - the Facility Information section on page 3 seems to indicate the permit is for Title V and RECLAIM, but all the RECLAIM sections are N/A. There are some units subject to NESHAP, specifically Subparts AAAA (Landfills) and ZZZZ (RICE), but both of those subparts can apply to area sources in certain cases, so that is not definitive. Maybe more tellingly, there is no mention of Subpart YYYY in the permit - turbines are subject to NSPS subpart WWW and NESHAP subpart AAAA for landfill but only NSPS subpart KKKK for turbines themselves (so they would be new units if YYYY applied). |  | RIDGEWOOD POWER MANAGEMENT,LLC | BREA PARENT 2007,LLC | 1583211 | 9 | CA | Orange County | 1942 VALENCIA AVE | BREA | 92821 | -117.842 | 33.9333 | 1583211 | RIDGEWOOD POWER MANAGEMENT,LLC | 110022451880 | #N/A | #N/A | #N/A | #N/A | #N/A | LFG
159 | 85899213 |  |  | Combustion Turbine | 115473814 | POWER GENERATION FROM LANDFILL GAS | No | 20100801 | Internal Combustion Engines Electric Generation Landfill Gas Turbine | Landfill Gas | No | Solar | Taurus 60 7900 Series | Combined Cycle |  | SCR, Oxidation Catalyst | Yes | 6.3 | MW | 6.3 |  |  |  | 1 | New | Facility consultant replied to 114 request and indicated that "Based on the evaluation for SCAQMD A/N 599893, this facility is not a major source of HAP, and therefore not subject to Subpart YYYY." Other parts of response makes it sound as though they applied for a new permit, and if so, it's not clear why they didn't take over the permit for the existing Brea facility (Facility ID 113518, A/N 474001) that was just issued in 2019? That said, the 2019 permit is not clear regarding whether this facility is a major source - the Facility Information section on page 3 seems to indicate the permit is for Title V and RECLAIM, but all the RECLAIM sections are N/A. There are some units subject to NESHAP, specifically Subparts AAAA (Landfills) and ZZZZ (RICE), but both of those subparts can apply to area sources in certain cases, so that is not definitive. Maybe more tellingly, there is no mention of Subpart YYYY in the permit - turbines are subject to NSPS subpart WWW and NESHAP subpart AAAA for landfill but only NSPS subpart KKKK for turbines themselves (so they would be new units if YYYY applied). |  | RIDGEWOOD POWER MANAGEMENT,LLC | BREA PARENT 2007,LLC | 1583211 | 9 | CA | Orange County | 1942 VALENCIA AVE | BREA | 92821 | -117.842 | 33.9335 | 1583211 | RIDGEWOOD POWER MANAGEMENT,LLC | 110022451880 | #N/A | #N/A | #N/A | #N/A | #N/A | LFG
420 | 7568313 |  |  | LFG TURBINE #2 | 22126814 | LANDFILL GAS | No | 20300801 | Internal Combustion Engines Commercial/Institutional Landfill Gas Turbine | Landfill Gas | No | Solar | Centaur 40 |  |  |  |  | 50 | MMBtu/hr | 5.1287 |  |  | 1997 | 1 | Existing | Synthetic minor based on 2020 permit |  | TURNKEY RECYCLING & ENVIRONMENTAL ENTERP | TURNKEY RECYCLING & ENVIRONMENTAL ENTERP | 7237811 | 1 | NH | Strafford County | 90 ROCHESTER NECK ROAD | ROCHESTER | 03867 | -70.9656 | 43.2412 | 7237811 | #N/A | #N/A | #N/A | #N/A | #N/A | #N/A | #N/A | LFG
420 | 7568413 |  |  | LFG TURBINE #1 | 22126714 | LANDFILL GAS | No | 20300801 | Internal Combustion Engines Commercial/Institutional Landfill Gas Turbine | Landfill Gas | No | Solar | Centaur 40 |  |  |  |  | 50 | MMBtu/hr | 5.1287 |  |  | 1997 | 1 | Existing | Synthetic minor based on 2020 permit |  | TURNKEY RECYCLING & ENVIRONMENTAL ENTERP | TURNKEY RECYCLING & ENVIRONMENTAL ENTERP | 7237811 | 1 | NH | Strafford County | 90 ROCHESTER NECK ROAD | ROCHESTER | 03867 | -70.9656 | 43.2412 | 7237811 | #N/A | #N/A | #N/A | #N/A | #N/A | #N/A | #N/A | LFG
220 | New2 |  |  | Solar Taurus 60-07802S3 compressor turbine at 73.28 MMBtu/hr | New2 | ES-00081 | No | 20200201 | Internal Combustion Engines Industrial Natural Gas Turbine | Natural Gas | No | Solar | Taurus 60-07802S3 |  | Yes | oxidation catalyst | Yes | 73.28 | MMBtu/hr | 7.5167 |  |  | 2008-11-01 | 1 | New | Removed, facility no longer a major source per email from Philip Wiedenfeld on 6/30/22 (cited NY DEC Title V Permit ID 3-3928-00001/00027, effective June 2, 2021, specifically p. 5 of the Permit Review Report). Yellow shaded cells updated based on letter from company; not clear from the permit. |  | ALGONQUIN GAS CO | ALGONQUIN GAS: STONY POINT COMPRESSOR STA | 7952911 | 2 | NY | Rockland County | LINDBERG RD | STONY POINT | 10980 | -74.0194 | 41.2428 | 7952911 | ALGONQUIN GAS CO | 110000808742 | #N/A | #N/A | #N/A | #N/A | #N/A | LP NG
220 | New3 |  |  | Solar Taurus 60-07802S3 compressor turbine at 73.28 MMBtu/hr | New3 | ES-00082 | No | 20200201 | Internal Combustion Engines Industrial Natural Gas Turbine | Natural Gas | No | Solar | Taurus 60-07802S3 |  | Yes | oxidation catalyst | Yes | 73.28 | MMBtu/hr | 7.5167 |  |  | 2008-11-01 | 1 | New | Removed, facility no longer a major source per email from Philip Wiedenfeld on 6/30/22 (cited NY DEC Title V Permit ID 3-3928-00001/00027, effective June 2, 2021, specifically p. 5 of the Permit Review Report). Yellow shaded cells updated based on letter from company; not clear from the permit. |  | ALGONQUIN GAS CO | ALGONQUIN GAS: STONY POINT COMPRESSOR STA | 7952911 | 2 | NY | Rockland County | LINDBERG RD | STONY POINT | 10980 | -74.0194 | 41.2426 | 7952911 | ALGONQUIN GAS CO | 110000808742 | #N/A | #N/A | #N/A | #N/A | #N/A | LP NG
220 | New1 |  |  | Solar Mars 100-16002S4 compressor turbine rated at 15,900 hp | New1 | ES-00071 | No | 20200201 | Internal Combustion Engines Industrial Natural Gas Turbine | Natural Gas | No | Solar | Mars 100-16002S4 |  | Yes | OXIDATION CATALYST and DRY LOW NOx BURNER | Yes | 15900 | hp | 11.8566 |  |  | 2015-11-01 | 1 | New | Removed, facility no longer a major source per email from Philip Wiedenfeld on 6/30/22 (cited NY DEC Title V Permit ID 3-3928-00001/00027, effective June 2, 2021, specifically p. 5 of the Permit Review Report) |  | ALGONQUIN GAS CO | ALGONQUIN GAS: STONY POINT COMPRESSOR STA | 7952911 | 2 | NY | Rockland County | LINDBERG RD | STONY POINT | 10980 | -74.0193 | 41.2429 | 7952911 | ALGONQUIN GAS CO | 110000808742 | #N/A | #N/A | #N/A | #N/A | #N/A | LP NG
220 | New4 |  |  | Solar Mars 100-16002S4 compressor turbines rated at 15,900 hp | New4 | ES-00009 | No | 20200201 | Internal Combustion Engines Industrial Natural Gas Turbine | Natural Gas | No | Solar | Mars 100-16002S4 |  | Yes | OXIDATION CATALYST and DRY LOW NOx BURNER | Yes | 15900 | hp | 11.8566 |  |  | 2016-10-01 | 1 | New | Removed, facility no longer a major source per email from Philip Wiedenfeld on 6/30/22 (cited NY DEC Title V Permit ID 3-3928-00001/00027, effective June 2, 2021, specifically p. 5 of the Permit Review Report) |  | ALGONQUIN GAS CO | ALGONQUIN GAS: STONY POINT COMPRESSOR STA | 7952911 | 2 | NY | Rockland County | LINDBERG RD | STONY POINT | 10980 | -74.0194 | 41.2426 | 7952911 | ALGONQUIN GAS CO | 110000808742 | #N/A | #N/A | #N/A | #N/A | #N/A | LP NG
220 | New5 |  |  | Solar Mars 100-16002S4 compressor turbines rated at 15,900 hp | New5 | ES-00010 | No | 20200201 | Internal Combustion Engines Industrial Natural Gas Turbine | Natural Gas | No | Solar | Mars 100-16002S4 |  | Yes | OXIDATION CATALYST and DRY LOW NOx BURNER | Yes | 15900 | hp | 11.8566 |  |  | 2016-10-01 | 1 | New | Removed, facility no longer a major source per email from Philip Wiedenfeld on 6/30/22 (cited NY DEC Title V Permit ID 3-3928-00001/00027, effective June 2, 2021, specifically p. 5 of the Permit Review Report) |  | ALGONQUIN GAS CO | ALGONQUIN GAS: STONY POINT COMPRESSOR STA | 7952911 | 2 | NY | Rockland County | LINDBERG RD | STONY POINT | 10980 | -74.0194 | 41.2425 | 7952911 | ALGONQUIN GAS CO | 110000808742 | #N/A | #N/A | #N/A | #N/A | #N/A | LP NG
283 | 88369213 |  |  | Combustion Turbine | 119935714 | E004 and E005 | No | 20100201 | Internal Combustion Engines Electric Generation Natural Gas Turbine | Natural Gas | No | Solar | T-7000S |  | Yes | Dry Low NOx Burner | No | 57.99 | MMBtu/hr | 5.9483 |  |  |  | 2 | Unknown | Removed, facility no longer a major source per email from Philip Wiedenfeld on 6/30/22. Permit lists two turbines and 3 internal combustion engines; letter indicates they received minor source permit to install a new Solar Mars 100 turbine with oxidation catalyst and also received minor source permits to install clean burn technology and oxidation catalyst for one of the engines (E003) and shut down the other two (E001 and E002). (Letter does not indicate any changes to existing turbines (E004 and E005).) As a result of these modifications, particularly the engine modifications and shutdowns in 2018, the facility is now an area source. Company is working with RI DEM on an updated Title V permit that combines all these changes. |  | ALGONQUIN GAS TRANSMISSION CO. | ALGONQUIN GAS TRANSMISSION CO. | 3075511 | 1 | RI | Providence County | 54 ALGONQUIN LN | BURRILLVILLE | 02830 | -71.7555 | 41.9678 | 3075511 | #N/A | #N/A | #N/A | #N/A | #N/A | #N/A | #N/A | LP NG
215 | 15848113 |  |  | AA-001 | 24810014 | NG 9160HP TURBINE | No | 20200201 | Internal Combustion Engines Industrial Natural Gas Turbine | Natural Gas | No | GE | MS3002G |  |  |  |  | 9160 | HP | 6.8306 | 9160 | HP | 1965 | 1 | Existing | Removed, facility is not a major source per email from Kinder Morgan 7/6/22 | Kinder Morgan | Southern Natural Gas Company, Bay Springs Compressor Station | Southern Natural Gas Company, Bay Springs Compressor Station | 6226011 | 4 | MS | Jasper County | 453 COUNTY ROAD 182 | Bay Springs | 39422 | -89.2979 | 32.0053 | 6226011 | #N/A | 110007109529 | #N/A | #N/A | #N/A | #N/A | #N/A | DF NG
215 | 15848613 |  |  | AA-002 | 24809514 | NG 9160HP TURBINE | No | 20200201 | Internal Combustion Engines Industrial Natural Gas Turbine | Natural Gas | No | GE | MS3002G |  |  |  |  | 9160 | HP | 6.8306 | 9160 | HP | 1966 | 1 | Existing | Removed, facility is not a major source per email from Kinder Morgan 7/6/22 | Kinder Morgan | Southern Natural Gas Company, Bay Springs Compressor Station | Southern Natural Gas Company, Bay Springs Compressor Station | 6226011 | 4 | MS | Jasper County | 453 COUNTY ROAD 182 | Bay Springs | 39422 | -89.2982 | 32.0052 | 6226011 | #N/A | 110007109529 | #N/A | #N/A | #N/A | #N/A | #N/A | DF NG
215 | 97624113 |  |  | AA-005 | 136178014 | 10310HP GAS TURBINE COMP | No | 20200201 | Internal Combustion Engines Industrial Natural Gas Turbine | Natural Gas | No | Solar | Taurus 70-10302SA |  |  |  |  | 8823 | HP | 6.5793 | 10300 | HP | 2010 | 1 | New | Removed, facility is not a major source per email from Kinder Morgan 7/6/22 | Kinder Morgan | Southern Natural Gas Company, Bay Springs Compressor Station | Southern Natural Gas Company, Bay Springs Compressor Station | 6226011 | 4 | MS | Jasper County | 453 COUNTY ROAD 182 | Bay Springs | 39422 | -89.2983 | 32.0052 | 6226011 | #N/A | 110007109529 | #N/A | #N/A | #N/A | #N/A | #N/A | DF NG
226 | New1 |  |  | Solar Titan Natural Gas Turbine | New1 | Solar Titan Natural Gas Turbine | No | 20200201 | Internal Combustion Engines Industrial Natural Gas Turbine | Natural Gas | No | Solar | Titan 130-20502S |  |  |  |  | 20500 | HP | 15.2868 |  |  | 2015 | 1 | New | Removed, facility is not a major source per email from Kinder Morgan 7/6/22 | Kinder Morgan | TN Gas Pipeline Co LLC - Station 114 | TN Gas Pipeline Co LLC - Station 114 | 5075111 | 4 | KY | Boyd County | 29450 Mayo Trail | Catlettsburg | 41129 | -82.5764 | 38.2628 | 5075111 | #N/A | #N/A | #N/A | #N/A | #N/A | #N/A | #N/A | DF NG
101 | 48264613 | 7302 | 1A | POWER BLOCK 1, CT 1A | 46553114 | For 59 degrees F | No | 20100201 | Internal Combustion Engines Electric Generation Natural Gas Turbine | Natural Gas & Distillate Oil | Yes | Westinghouse | 501FC | Combined Cycle | Yes for gas | Dry Low NOx and SCR when firing natural gas, Water Injection when firing fuel oil | No | 170 | MW | 170 | 2020 | E6BTU/HR |  | 1 | Existing | Not a major source of HAP based on 3/15/2022 permit revision. Yellow highlights from 3/11/2022 updated unit list from Duke. |  | Duke Energy Florida | DUKE ENERGY FLORIDA, LLC (Hines Energy Complex) | 552011 | 4 | FL | Polk County | 7700 COUNTY ROAD 555 | BARTOW | 33830 | -81.8694 | 27.7888 | 552011 | PROGRESS ENERGY FLORIDA | 110000753319 | 7302 | Duke Energy Florida | 100 | Duke Energy Corp | 100 | LP NG/DF Oil
101 | 48264713 | 7302 | 1B | POWER BLOCK 1, CT 1B | 46553014 | For 59 degrees F | No | 20100201 | Internal Combustion Engines Electric Generation Natural Gas Turbine | Natural Gas & Distillate Oil | Yes | Westinghouse | 501FC | Combined Cycle | Yes for gas | Dry Low NOx and SCR when firing natural gas, Water Injection when firing fuel oil | No | 170 | MW | 170 | 2020 | E6BTU/HR |  | 1 | Existing | Not a major source of HAP based on 3/15/2022 permit revision. Yellow highlights from 3/11/2022 updated unit list from Duke. |  | Duke Energy Florida | DUKE ENERGY FLORIDA, LLC (Hines Energy Complex) | 552011 | 4 | FL | Polk County | 7700 COUNTY ROAD 555 | BARTOW | 33830 | -81.8738 | 27.7889 | 552011 | PROGRESS ENERGY FLORIDA | 110000753319 | 7302 | Duke Energy Florida | 100 | Duke Energy Corp | 100 | LP NG/DF Oil
101 | 67213413 | 7302 | 2A | POWER BLOCK 2, CT 2A | 92668014 | No more than 1.0 grain of sulfur/100 scf NG. Limit at 59 deg. F. Max. heat inp | No | 20100201 | Internal Combustion Engines Electric Generation Natural Gas Turbine | Natural Gas & Distillate Oil | Yes | Siemens | 501FD | Combined Cycle | Yes for gas | Dry Low NOx and SCR when firing natural gas, Water Injection when firing fuel oil | No | 170 | MW | 170 | 2050 | E6BTU/HR |  | 1 | New | Not a major source of HAP based on 3/15/2022 permit revision. Yellow highlights from 3/11/2022 updated unit list from Duke. |  | Duke Energy Florida | DUKE ENERGY FLORIDA, LLC (Hines Energy Complex) | 552011 | 4 | FL | Polk County | 7700 COUNTY ROAD 555 | BARTOW | 33830 | -81.8727 | 27.7888 | 552011 | PROGRESS ENERGY FLORIDA | 110000753319 | 7302 | Duke Energy Florida | 100 | Duke Energy Corp | 100 | LP NG/DF Oil
101 | 67213513 | 7302 | 2B | POWER BLOCK 2, CT 2B | 92668214 | No more than 1.0 grain of sulfur/100 scf NG. Limit at 59 deg. F. Max. heat inp | No | 20100201 | Internal Combustion Engines Electric Generation Natural Gas Turbine | Natural Gas & Distillate Oil | Yes | Siemens | 501FD | Combined Cycle | Yes for gas | Dry Low NOx and SCR when firing natural gas, Water Injection when firing fuel oil | No | 170 | MW | 170 | 2050 | E6BTU/HR |  | 1 | New | Not a major source of HAP based on 3/15/2022 permit revision. Yellow highlights from 3/11/2022 updated unit list from Duke. |  | Duke Energy Florida | DUKE ENERGY FLORIDA, LLC (Hines Energy Complex) | 552011 | 4 | FL | Polk County | 7700 COUNTY ROAD 555 | BARTOW | 33830 | -81.872 | 27.7888 | 552011 | PROGRESS ENERGY FLORIDA | 110000753319 | 7302 | Duke Energy Florida | 100 | Duke Energy Corp | 100 | LP NG/DF Oil
101 | 67213613 | 7302 | 3A | POWER BLOCK 3, CT 3A | 92668414 | NO MORE THAN 1.0 GRAIN S/100 SCF OF NG. LIMIT @ 59 DEG F. MAX HI RATES WILL VA | No | 20100201 | Internal Combustion Engines Electric Generation Natural Gas Turbine | Natural Gas & Distillate Oil | Yes | Siemens | 501FD | Combined Cycle | Yes for gas | Dry Low NOx and SCR when firing natural gas, Water Injection when firing fuel oil | No | 170 | MW | 170 | 2050 | E6BTU/HR |  | 1 | New | Not a major source of HAP based on 3/15/2022 permit revision. Yellow highlights from 3/11/2022 updated unit list from Duke. |  | Duke Energy Florida | DUKE ENERGY FLORIDA, LLC (Hines Energy Complex) | 552011 | 4 | FL | Polk County | 7700 COUNTY ROAD 555 | BARTOW | 33830 | -81.8694 | 27.7886 | 552011 | PROGRESS ENERGY FLORIDA | 110000753319 | 7302 | Duke Energy Florida | 100 | Duke Energy Corp | 100 | LP NG/DF Oil
101 | 67213713 | 7302 | 3B | POWER BLOCK 3, CT 3B | 92668614 | NO MORE THAN 1.0 GRAIN S/100 SCF OF NG. LIMIT @ 59 DEG F. MAX HI RATES WILL VA | No | 20100201 | Internal Combustion Engines Electric Generation Natural Gas Turbine | Natural Gas & Distillate Oil | Yes | Siemens | 501FD | Combined Cycle | Yes for gas | Dry Low NOx and SCR when firing natural gas, Water Injection when firing fuel oil | No | 170 | MW | 170 | 2050 | E6BTU/HR |  | 1 | New | Not a major source of HAP based on 3/15/2022 permit revision. Yellow highlights from 3/11/2022 updated unit list from Duke. |  | Duke Energy Florida | DUKE ENERGY FLORIDA, LLC (Hines Energy Complex) | 552011 | 4 | FL | Polk County | 7700 COUNTY ROAD 555 | BARTOW | 33830 | -81.8694 | 27.7886 | 552011 | PROGRESS ENERGY FLORIDA | 110000753319 | 7302 | Duke Energy Florida | 100 | Duke Energy Corp | 100 | LP NG/DF Oil
101 | 67213813 | 7302 | 4A | Power Block 4, CT 4A | 92668814 |  | No | 20100201 | Internal Combustion Engines Electric Generation Natural Gas Turbine | Natural Gas & Distillate Oil | Yes | GE | 7FA.03 | Combined Cycle | Yes for gas | Dry Low NOx and SCR when firing natural gas, Water Injection when firing fuel oil | No | 170 | MW | 170 | 1920 | E6BTU/HR |  | 1 | New | Not a major source of HAP based on 3/15/2022 permit revision. Yellow highlights from 3/11/2022 updated unit list from Duke. |  | Duke Energy Florida | DUKE ENERGY FLORIDA, LLC (Hines Energy Complex) | 552011 | 4 | FL | Polk County | 7700 COUNTY ROAD 555 | BARTOW | 33830 | -81.8712 | 27.7887 | 552011 | PROGRESS ENERGY FLORIDA | 110000753319 | 7302 | Duke Energy Florida | 100 | Duke Energy Corp | 100 | LP NG/DF Oil
101 | 67213913 | 7302 | 4B | Power Block 4, CT 4B | 92669014 |  | No | 20100201 | Internal Combustion Engines Electric Generation Natural Gas Turbine | Natural Gas & Distillate Oil | Yes | GE | 7FA.03 | Combined Cycle | Yes for gas | Dry Low NOx and SCR when firing natural gas, Water Injection when firing fuel oil | No | 170 | MW | 170 | 1920 | E6BTU/HR |  | 1 | New | Not a major source of HAP based on 3/15/2022 permit revision. Yellow highlights from 3/11/2022 updated unit list from Duke. |  | Duke Energy Florida | DUKE ENERGY FLORIDA, LLC (Hines Energy Complex) | 552011 | 4 | FL | Polk County | 7700 COUNTY ROAD 555 | BARTOW | 33830 | -81.8712 | 27.7887 | 552011 | PROGRESS ENERGY FLORIDA | 110000753319 | 7302 | Duke Energy Florida | 100 | Duke Energy Corp | 100 | LP NG/DF Oil
164 | 46315413 | 634 | P3 | Gas Turbine Peaking Unit #P-3 | 46166814 | S content limit is not federally enforceable. | No | 20100101 | Internal Combustion Engines Electric Generation Distillate Oil (Diesel) Turbine | Distillate Oil | No | GE | MS7000 | Simple Cycle |  | None | No | 56 | MW | 56 | 714 | E6BTU/HR | 1972-01-01 | 1 | Existing | Not a major source of HAP per 06/08/2022 permit revision. Construction date is date turbine began commercial service. Yellow highlights from 3/11/2022 updated unit list from Duke. |  | Duke Energy Florida | DUKE ENERGY FLORIDA, INC. (Bartow Plant) | 751811 | 4 | FL | Pinellas County | 1601 WEEDON ISLAND DRIVE | ST PETERSBURG | 33702 | -82.6009 | 27.8589 | 751811 | PROGRESS ENERGY INC | 110000588846 | 634 | Duke Energy Florida | 100 | Duke Energy Corp | 100 | DF Oil
164 | 46315613 | 634 | P2 | Gas Turbine Peaking Unit #P-2 | 46166314_&_46166414 | _&_S content limit is not federally enforceable. | No | 20100201_&_20100101 | Internal Combustion Engines Electric Generation Natural Gas Turbine_&_Internal Combustion Engines Electric Generation Distillate Oil (Diesel) Turbine | Natural Gas & Distillate Oil | Yes | GE | MS7000 | Simple Cycle |  | None | No | 56 | MW | 56 | 714 | E6BTU/HR | 1972-01-01 | 1 | Existing | Not a major source of HAP per 06/08/2022 permit revision. Construction date is date turbine began commercial service. Yellow highlights from 3/11/2022 updated unit list from Duke. |  | Duke Energy Florida | DUKE ENERGY FLORIDA, INC. (Bartow Plant) | 751811 | 4 | FL | Pinellas County | 1601 WEEDON ISLAND DRIVE | ST PETERSBURG | 33702 | -82.6028 | 27.8589 | 751811 | PROGRESS ENERGY INC | 110000588846 | 634 | Duke Energy Florida | 100 | Duke Energy Corp | 100 | DF NG/DF Oil
164 | 46315713 | 634 | P4 | Gas Turbine Peaking Unit #P-4 | 46166114_&_46166214 | _&_S content limit is not federally enforceable. | No | 20100201_&_20100101 | Internal Combustion Engines Electric Generation Natural Gas Turbine_&_Internal Combustion Engines Electric Generation Distillate Oil (Diesel) Turbine | Natural Gas & Distillate Oil | Yes | GE | MS7000 | Simple Cycle |  | None | No | 56 | MW | 56 | 714 | E6BTU/HR | 1972-01-01 | 1 | Existing | Not a major source of HAP per 06/08/2022 permit revision. Construction date is date turbine began commercial service. Yellow highlights from 3/11/2022 updated unit list from Duke. |  | Duke Energy Florida | DUKE ENERGY FLORIDA, INC. (Bartow Plant) | 751811 | 4 | FL | Pinellas County | 1601 WEEDON ISLAND DRIVE | ST PETERSBURG | 33702 | -82.6009 | 27.8595 | 751811 | PROGRESS ENERGY INC | 110000588846 | 634 | Duke Energy Florida | 100 | Duke Energy Corp | 100 | DF NG/DF Oil
164 | 46316313 | 634 | P1 | Gas Turbine Peaking Unit #P-1 | 46165214 | S content limit is not federally enforceable. | No | 20100101 | Internal Combustion Engines Electric Generation Distillate Oil (Diesel) Turbine | Distillate Oil | No | GE | MS7000 | Simple Cycle |  | None | No | 56 | MW | 56 | 714 | E6BTU/HR | 1972-01-01 | 1 | Existing | Not a major source of HAP per 06/08/2022 permit revision. Construction date is date turbine began commercial service. Yellow highlights from 3/11/2022 updated unit list from Duke. |  | Duke Energy Florida | DUKE ENERGY FLORIDA, INC. (Bartow Plant) | 751811 | 4 | FL | Pinellas County | 1601 WEEDON ISLAND DRIVE | ST PETERSBURG | 33702 | -82.6013 | 27.8589 | 751811 | PROGRESS ENERGY INC | 110000588846 | 634 | Duke Energy Florida | 100 | Duke Energy Corp | 100 | DF Oil
164 | 67282113 | 634 | 4A | 215 MW Combined Cycle Combustion Turbine System - Unit 4A | 92796114 | Based on 933 BTU/cf (LHV); ISO condiitons and 8760 hr/yr operation. | No | 20100201 | Internal Combustion Engines Electric Generation Natural Gas Turbine | Natural Gas | No | Siemens | 501FD3 | Combined Cycle |  | SCR, Water Injection | No | 215 | MW | 215 | 1970 | E6BTU/HR | 2008-11-01 | 1 | New | Not a major source of HAP per 06/08/2022 permit revision. Commercial operation commenced in Nov/Dec 2008. Yellow highlights from 3/11/2022 updated unit list from Duke. |  | Duke Energy Florida | DUKE ENERGY FLORIDA, INC. (Bartow Plant) | 751811 | 4 | FL | Pinellas County | 1601 WEEDON ISLAND DRIVE | ST PETERSBURG | 33702 | -82.6023 | 27.8589 | 751811 | PROGRESS ENERGY INC | 110000588846 | 634 | Duke Energy Florida | 100 | Duke Energy Corp | 100 | DF NG
164 | 67282213 | 634 | 4B | 215 MW Combined Cycle Combustion Turbine System - Unit 4B | 92796414_&_92796314 |  | No | 20100201_&_20100101 | Internal Combustion Engines Electric Generation Natural Gas Turbine_&_Internal Combustion Engines Electric Generation Distillate Oil (Diesel) Turbine | Natural Gas & Distillate Oil | Yes | Siemens | 501FD3 | Combined Cycle |  | SCR, Water Injection | No | 215 | MW | 215 | 1970 | E6BTU/HR | 2008-11-01 | 1 | New | Not a major source of HAP per 06/08/2022 permit revision. Commercial operation commenced in Nov/Dec 2008. Yellow highlights from 3/11/2022 updated unit list from Duke. |  | Duke Energy Florida | DUKE ENERGY FLORIDA, INC. (Bartow Plant) | 751811 | 4 | FL | Pinellas County | 1601 WEEDON ISLAND DRIVE | ST PETERSBURG | 33702 | -82.6013 | 27.8594 | 751811 | PROGRESS ENERGY INC | 110000588846 | 634 | Duke Energy Florida | 100 | Duke Energy Corp | 100 | DF NG/DF Oil
164 | 67282313 | 634 | 4C | 215 MW Combined Cycle Combustion Turbine System - Unit 4C | 92796514_&_92796614 | Based on 933 Btu/cf (LHV) ISO conditions and 8760 hr/yr operation._&_Based on 7.1 lb/gal; LHV = 18,514 Btu/lb ISO conditions; 1000 hours per year o | No | 20100201_&_20100101 | Internal Combustion Engines Electric Generation Natural Gas Turbine_&_Internal Combustion Engines Electric Generation Distillate Oil (Diesel) Turbine | Natural Gas & Distillate Oil | Yes | Siemens | 501FD3 | Combined Cycle |  | SCR, Water Injection | No | 215 | MW | 215 | 1970 | E6BTU/HR | 2008-11-01 | 1 | New | Not a major source of HAP per 06/08/2022 permit revision. Commercial operation commenced in Nov/Dec 2008. Yellow highlights from 3/11/2022 updated unit list from Duke. |  | Duke Energy Florida | DUKE ENERGY FLORIDA, INC. (Bartow Plant) | 751811 | 4 | FL | Pinellas County | 1601 WEEDON ISLAND DRIVE | ST PETERSBURG | 33702 | -82.6028 | 27.8594 | 751811 | PROGRESS ENERGY INC | 110000588846 | 634 | Duke Energy Florida | 100 | Duke Energy Corp | 100 | DF NG/DF Oil
164 | 67282413 | 634 | 4D | 215 MW Combined Cycle Combustion Turbine System - Unit 4D | 92796814_&_92796714 |  | No | 20100201_&_20100101 | Internal Combustion Engines Electric Generation Natural Gas Turbine_&_Internal Combustion Engines Electric Generation Distillate Oil (Diesel) Turbine | Natural Gas & Distillate Oil | Yes | Siemens | 501FD3 | Combined Cycle |  | SCR, Water Injection | No | 215 | MW | 215 | 1970 | E6BTU/HR | 2008-11-01 | 1 | New | Not a major source of HAP per 06/08/2022 permit revision. Commercial operation commenced in Nov/Dec 2008. Yellow highlights from 3/11/2022 updated unit list from Duke. |  | Duke Energy Florida | DUKE ENERGY FLORIDA, INC. (Bartow Plant) | 751811 | 4 | FL | Pinellas County | 1601 WEEDON ISLAND DRIVE | ST PETERSBURG | 33702 | -82.6023 | 27.8594 | 751811 | PROGRESS ENERGY INC | 110000588846 | 634 | Duke Energy Florida | 100 | Duke Energy Corp | 100 | DF NG/DF Oil
326 | 106523613 | 617 | PECT5A | Unit 5A, Combined Cycle Turbine | 150864014_&_150864114 | Unit 5A, Combined Cycle Turbine | No | 20100201_&_20100101 | Internal Combustion Engines Electric Generation Natural Gas Turbine_&_Internal Combustion Engines Electric Generation Distillate Oil (Diesel) Turbine | Natural Gas & Distillate Oil | Yes |  |  | Combined Cycle | Yes | Dry Low NOx, SCR | No | 250 | MW | 250 |  |  | 2016-04-01 | 1 | New | Commercial operation began April 1, 2016. Latest permit indicates this facility is now an area source; company confirmed 7/11/22. |  | Florida Power & Light Co | FLORIDA POWER & LIGHT (PPE) | 591611 | 4 | FL | Broward County | 8100 Eisenhower Blvd | FORT LAUDERDALE | 33316 | -80.1266 | 26.0858 | 591611 | FLORIDA POWER AND LIGHT COMPANY | 110055206584 | 617 | Florida Power & Light Co | 100 | NextEra Energy Inc | 100 | LP NG/LP Oil
326 | 106523713 | 617 | PECT5B | Unit 5B, Combined Cycle Turbine | 150864214_&_150864314 | Unit 5B, Combined Cycle Turbine | No | 20100201_&_20100101 | Internal Combustion Engines Electric Generation Natural Gas Turbine_&_Internal Combustion Engines Electric Generation Distillate Oil (Diesel) Turbine | Natural Gas & Distillate Oil | Yes |  |  | Combined Cycle | Yes | Dry Low NOx, SCR | No | 250 | MW | 250 |  |  | 2016-04-01 | 1 | New | Commercial operation began April 1, 2016. Latest permit indicates this facility is now an area source; company confirmed 7/11/22. |  | Florida Power & Light Co | FLORIDA POWER & LIGHT (PPE) | 591611 | 4 | FL | Broward County | 8100 Eisenhower Blvd | FORT LAUDERDALE | 33316 | -80.1256 | 26.0858 | 591611 | FLORIDA POWER AND LIGHT COMPANY | 110055206584 | 617 | Florida Power & Light Co | 100 | NextEra Energy Inc | 100 | LP NG/LP Oil
326 | 106523813 | 617 | PECT5C | Unit 5C, Combined Cycle Turbine | 150864414_&_150864514 | Unit 5C, Combined Cycle Turbine | No | 20100201_&_20100101 | Internal Combustion Engines Electric Generation Natural Gas Turbine_&_Internal Combustion Engines Electric Generation Distillate Oil (Diesel) Turbine | Natural Gas & Distillate Oil | Yes |  |  | Combined Cycle | Yes | Dry Low NOx, SCR | No | 250 | MW | 250 |  |  | 2016-04-01 | 1 | New | Commercial operation began April 1, 2016. Latest permit indicates this facility is now an area source; company confirmed 7/11/22. |  | Florida Power & Light Co | FLORIDA POWER & LIGHT (PPE) | 591611 | 4 | FL | Broward County | 8100 Eisenhower Blvd | FORT LAUDERDALE | 33316 | -80.1251 | 26.0858 | 591611 | FLORIDA POWER AND LIGHT COMPANY | 110055206584 | 617 | Florida Power & Light Co | 100 | NextEra Energy Inc | 100 | LP NG/LP Oil
284 | AA-001 |  |  | AA-001 |  | 7600 HP NGF TURBINE | No | 20200201 | Internal Combustion Engines Industrial Natural Gas Turbine | Natural Gas | No | GE | Frame 3 |  |  |  |  | 7600 | HP | 5.6673 | 7600 | HP |  | 1 | Unknown (New?) | Facility is area source of HAP, per letter accompanying company's section 114 response. Found 2015 construction permit that lists these turbines, so think they are new but not positive. |  | Texas Eastern Transmission, Clinton Compressor Station | Texas Eastern Transmission, Clinton Compressor Station | 6966411 | 4 | MS | Hinds County | 1485 Billy Bell Road | Jackson | 39213 | -90.259 | 32.4072 | 6966411 | #N/A | 110000799477 | #N/A | #N/A | #N/A | #N/A | #N/A | DF NG
284 | AA-002 |  |  | AA-002 |  | 7600 HP NGF TURBINE | No | 20200201 | Internal Combustion Engines Industrial Natural Gas Turbine | Natural Gas | No | GE | Frame 3 |  |  |  |  | 7600 | HP | 5.6673 | 7600 | HP |  | 1 | Unknown (New?) | Facility is area source of HAP, per letter accompanying company's section 114 response. Found 2015 construction permit that lists these turbines, so think they are new but not positive. |  | Texas Eastern Transmission, Clinton Compressor Station | Texas Eastern Transmission, Clinton Compressor Station | 6966411 | 4 | MS | Hinds County | 1485 Billy Bell Road | Jackson | 39213 | -90.259 | 32.4072 | 6966411 | #N/A | 110000799477 | #N/A | #N/A | #N/A | #N/A | #N/A | DF NG
284 | 13986513 |  |  | AA-003 | 25192314 | 7600 HP NGF TURBINE | No | 20200201 | Internal Combustion Engines Industrial Natural Gas Turbine | Natural Gas | No | GE | Frame 3 |  |  |  |  | 7600 | HP | 5.6673 | 7600 | HP |  | 1 | Unknown (New?) | Facility is area source of HAP, per letter accompanying company's section 114 response. Found 2015 construction permit that lists these turbines, so think they are new but not positive. |  | Texas Eastern Transmission, Clinton Compressor Station | Texas Eastern Transmission, Clinton Compressor Station | 6966411 | 4 | MS | Hinds County | 1485 Billy Bell Road | Jackson | 39213 | -90.259 | 32.4072 | 6966411 | #N/A | 110000799477 | #N/A | #N/A | #N/A | #N/A | #N/A | DF NG
284 | 13986613 |  |  | AA-004 | 25192214 | 7600 HP NGF TURBINE | No | 20200201 | Internal Combustion Engines Industrial Natural Gas Turbine | Natural Gas | No | GE | Frame 3 |  |  |  |  | 7600 | HP | 5.6673 | 7600 | HP |  | 1 | Unknown (New?) | Facility is area source of HAP, per letter accompanying company's section 114 response. Found 2015 construction permit that lists these turbines, so think they are new but not positive. |  | Texas Eastern Transmission, Clinton Compressor Station | Texas Eastern Transmission, Clinton Compressor Station | 6966411 | 4 | MS | Hinds County | 1485 Billy Bell Road | Jackson | 39213 | -90.2593 | 32.4072 | 6966411 | #N/A | 110000799477 | #N/A | #N/A | #N/A | #N/A | #N/A | DF NG
285 | 119 |  |  | SOLAR TITAN 250-30002S3 | 15133614 | INTERNAL COMBUSTION ENGINES ; INDUSTRIAL ; NATURAL GAS ; TURBINE | No | 20200201 | Internal Combustion Engines Industrial Natural Gas Turbine | Natural Gas | No | Solar | TITAN 250-30002S3 |  | Yes |  | Yes | [6 empty] | 1 | New | Facility is area source of HAP, per letter accompanying company's section 114 response. According to permit, this unit is subject to NSPS Subpart KKKK, which means it commenced construction, modification or reconstruction after February 18, 2005. |  | TEXAS EASTERN TRANSMISSION LP | TEXAS EASTERN TRANS LP/DELMONT | 3189211 | 3 | PA | Westmoreland County | 160 ADELE LN | GREENSBURG | 15601-8790 | -79.5479 | 40.3841 | 3189211 | TEXAS EASTERN TRANSMISSION LP | 110007337462 | #N/A | #N/A | #N/A | #N/A | #N/A | LP NG
285 | 118 |  |  | SOLAR MARS TURBINE (T-15000) | 15133014 | INTERNAL COMBUSTION ENGINES ; INDUSTRIAL ; NATURAL GAS ; TURBINE | No | 20200201 | Internal Combustion Engines Industrial Natural Gas Turbine | Natural Gas | No | Solar | Mars T-15000 |  | Yes | [8 empty] | 1 | Unknown | Facility is area source of HAP, per letter accompanying company's section 114 response. According to permit, this unit is subject to NSPS Subpart GG but not NSPS Supbart KKKK, which puts construction somewhere between Oct. 3, 1977, and February 18, 2005. |  | TEXAS EASTERN TRANSMISSION LP | TEXAS EASTERN TRANS LP/DELMONT | 3189211 | 3 | PA | Westmoreland County | 160 ADELE LN | GREENSBURG | 15601-8790 | -79.5479 | 40.3841 | 3189211 | TEXAS EASTERN TRANSMISSION LP | 110007337462 | #N/A | #N/A | #N/A | #N/A | #N/A | LP NG
288 | 37179513 |  |  | SOLAR TURBINE (30507/13,699HP) | 13472214 | INTERNAL COMBUSTION ENGINES ; INDUSTRIAL ; NATURAL GAS ; TURBINE | No | 20200201 | Internal Combustion Engines Industrial Natural Gas Turbine | Natural Gas | No | Solar | Mars |  |  |  |  | 13699 | HP | 10.2153 | 13700 | HP |  | 1 | Existing | Facility is area source of HAP, per letter accompanying company's section 114 response. According to permit, initial performance test demonstrating compliance with NSPS Subpart GG was conducted June 9, 1998. |  | TEXAS EASTERN TRANSMISSION LP | TEXAS EASTERN TRANS/MARIETTA | 3864011 | 3 | PA | Lancaster County | ROUTE 441 | MARIETTA | 17547 | -76.5774 | 40.0632 | 3864011 | TEXAS EASTERN TRANSMISSION LP | 110041238283 | #N/A | #N/A | #N/A | #N/A | #N/A | DF NG
211 | New1 |  |  | Unit B009 - Mars Solar Natural gas-fired turbine, 10,600 hp | New1 | Natural gas-fired turbine | No | 20200201 | Internal Combustion Engines Industrial Natural Gas Turbine | Natural Gas | No | Solar | Mars |  |  |  |  | 10600 | HP | 7.9044 |  |  |  | 1 | Existing | There is only one turbine at this facility; according to letter accompanying section 114 request, Unit B009 became B011 following a turbine uprate. |  | Texas Eastern Transmission LP - Somerset (0664000100) | Texas Eastern Transmission LP - Somerset (0664000100) | 7371111 | 5 | OH | Perry County | 1895 Big Inch Road | Somerset | 43783-0000 | -82.2884 | 39.7814 | 7371111 | #N/A | #N/A | #N/A | #N/A | #N/A | #N/A | #N/A | DF NG
450 | New 1 | 2706 | CT 5 | natural gas/No. 2 fuel oil fired simple/combined cycle internal combustion turbines with a nominal rated capacity of 2,207 MMBtu per hour each | New 1 |  | No | 20100201_&_20100101 | Internal Combustion Engines Electric Generation Natural Gas Turbine_&_Internal Combustion Engines Electric Generation Distillate Oil (Diesel) Turbine | Natural Gas & Distillate Oil | Yes | GE | 7FA | Combined Cycle |  | SCR & Oxidation Catalyst | Yes | 2207 | mmbtu/hr | 191 |  |  | 2019 | 1 | New | Added from 3/17/22 list from Duke. Removed per notification from Duke that facility is reclassifying as area source. |  | Duke Energy Progress | Duke Energy Progress - Asheville |  | 4 | NC | Buncombe | 200 CP&L Dr | Arden | 28704 | [10 empty] | DF NG/DF Oil
450 | New 2 | 2706 | CT 7 | natural gas/No. 2 fuel oil fired simple/combined cycle internal combustion turbines with a nominal rated capacity of 2,207 MMBtu per hour each | New 2 |  | No | 20100201_&_20100101 | Internal Combustion Engines Electric Generation Natural Gas Turbine_&_Internal Combustion Engines Electric Generation Distillate Oil (Diesel) Turbine | Natural Gas & Distillate Oil | Yes | GE | 7FA | Combined Cycle |  | SCR & Oxidation Catalyst | Yes | 2207 | mmbtu/hr | 191 |  |  | 2020 | 1 | New | Added from 3/17/22 list from Duke. Removed per notification from Duke that facility is reclassifying as area source. |  | Duke Energy Progress | Duke Energy Progress - Asheville |  | 4 | NC | Buncombe | 201 CP&L Dr | Arden | 28705 | [10 empty] | DF NG/DF Oil
450 | New 3 | 2706 | 3 | 1,929 million BTU per hour (nominally rated) General Electric natural gas / No. 2 fuel oil-fired simple cycle internal combustion turbine | New 3 |  | No | 20100201_&_20100101 | Internal Combustion Engines Electric Generation Natural Gas Turbine_&_Internal Combustion Engines Electric Generation Distillate Oil (Diesel) Turbine | Natural Gas & Distillate Oil | Yes | GE | 7FA | Simple Cycle |  | Water Injection | No | 1929 | mmbtu/hr | 212 |  |  | 1999 | 1 | Existing | Added from 3/17/22 list from Duke. Removed per notification from Duke that facility is reclassifying as area source. |  | Duke Energy Progress | Duke Energy Progress - Asheville |  | 4 | NC | Buncombe | 202 CP&L Dr | Arden | 28706 | [10 empty] | DF NG/DF Oil
450 | New 4 | 2706 | 4 | 1,929 million BTU per hour (nominally rated) General Electric natural gas / No. 2 fuel oil-fired simple cycle internal combustion turbine | New 4 |  | No | 20100201_&_20100101 | Internal Combustion Engines Electric Generation Natural Gas Turbine_&_Internal Combustion Engines Electric Generation Distillate Oil (Diesel) Turbine | Natural Gas & Distillate Oil | Yes | GE | 7FA | Simple Cycle |  | Water Injection | No | 1929 | mmbtu/hr | 212 |  |  | 2000 | 1 | Existing | Added from 3/17/22 list from Duke. Removed per notification from Duke that facility is reclassifying as area source. |  | Duke Energy Progress | Duke Energy Progress - Asheville |  | 4 | NC | Buncombe | 203 CP&L Dr | Arden | 28707 | [10 empty] | DF NG/DF Oil
69 | 281613 | 7805 | 6 | One natural gas/ No. 2 fuel oil-fired simple-cycle internal combustion turbine (1,628 million Btu | 18774014_&_18774114 | Unit 6 - natural gas_&_Unit 6 - No. 2 fuel oil | No | 20100201_&_20100101 | Internal Combustion Engines Electric Generation Natural Gas Turbine_&_Internal Combustion Engines Electric Generation Distillate Oil (Diesel) Turbine | Natural Gas & Distillate Oil | Yes | GE | 7FA.03 | Simple Cycle | Yes | Dry Low NOx, Water Injection when firing No. 2 fuel oil | No | 1628 | MMBtu/hr | 166.9913 | 1630 | E6BTU/HR |  | 1 | Existing | Existing for purposes of subpart YYYY. Removed due to reclassification as area source 8/3022. | Duke Energy | Duke Energy Progress | Duke Energy Progress, LLC - Richmond County Turbines | 8490411 | 4 | NC | Richmond County | Richmond County Energy Complex | Hamlet | 28345 | -79.7387 | 34.838 | 8490411 | DUKE ENERGY PROGRESS LLC | 110004060417 | 7805 | Duke Energy Progress | 100 | Duke Energy Corp | 100 | LP NG/LP Oil
69 | 281713 | 7805 | 1 | One natural gas/No. 2 fuel oil-fired simple-cycle internal combustion turbine (1,628 million Btu pe | 18773814_&_18773914 | Unit 1 - natural gas_&_Unit 1 - No. 2 fuel oil | No | 20100201_&_20100101 | Internal Combustion Engines Electric Generation Natural Gas Turbine_&_Internal Combustion Engines Electric Generation Distillate Oil (Diesel) Turbine | Natural Gas & Distillate Oil | Yes | GE | 7FA.03 AGP Peaker | Simple Cycle | Yes | Dry Low NOx, Water Injection when firing No. 2 fuel oil | No | 1628 | MMBtu/hr | 166.9913 | 1630 | E6BTU/HR |  | 1 | Existing | Existing for purposes of subpart YYYY. Removed due to reclassification as area source 8/3022. | Duke Energy | Duke Energy Progress | Duke Energy Progress, LLC - Richmond County Turbines | 8490411 | 4 | NC | Richmond County | Richmond County Energy Complex | Hamlet | 28345 | -79.7405 | 34.8398 | 8490411 | DUKE ENERGY PROGRESS LLC | 110004060417 | 7805 | Duke Energy Progress | 100 | Duke Energy Corp | 100 | LP NG/LP Oil
69 | 281813 | 7805 | 2 | One natural gas/No. 2 fuel oil/gas-fired simple-cycle internal combustion turbine (1,628 million Bt | 18773714_&_18773614 | Unit 2 - natural gas-fired_&_Unit 2 - No. 2 fuel oil | No | 20100201_&_20100101 | Internal Combustion Engines Electric Generation Natural Gas Turbine_&_Internal Combustion Engines Electric Generation Distillate Oil (Diesel) Turbine | Natural Gas & Distillate Oil | Yes | GE | 7FA.03 | Simple Cycle | Yes | Dry Low NOx, Water Injection when firing No. 2 fuel oil | No | 1628 | MMBtu/hr | 166.9913 | 1630 | E6BTU/HR |  | 1 | Existing | Existing for purposes of subpart YYYY. Removed due to reclassification as area source 8/3022. | Duke Energy | Duke Energy Progress | Duke Energy Progress, LLC - Richmond County Turbines | 8490411 | 4 | NC | Richmond County | Richmond County Energy Complex | Hamlet | 28345 | -79.7398 | 34.8398 | 8490411 | DUKE ENERGY PROGRESS LLC | 110004060417 | 7805 | Duke Energy Progress | 100 | Duke Energy Corp | 100 | LP NG/LP Oil
69 | 281913 | 7805 | 3 | One natural gas/ No. 2 fuel oil-fired simple-cycle internal combustion turbine (1,628 million Btu | 18773414_&_18773514 | Unit 3 - natural gas_&_Unit 3 - No. 2 fuel oil | No | 20100201_&_20100101 | Internal Combustion Engines Electric Generation Natural Gas Turbine_&_Internal Combustion Engines Electric Generation Distillate Oil (Diesel) Turbine | Natural Gas & Distillate Oil | Yes | GE | 7FA.03 | Simple Cycle | Yes | Dry Low NOx, Water Injection when firing No. 2 fuel oil | No | 1628 | MMBtu/hr | 166.9913 | 1630 | E6BTU/HR |  | 1 | Existing | Existing for purposes of subpart YYYY. Removed due to reclassification as area source 8/3022. | Duke Energy | Duke Energy Progress | Duke Energy Progress, LLC - Richmond County Turbines | 8490411 | 4 | NC | Richmond County | Richmond County Energy Complex | Hamlet | 28345 | -79.7391 | 34.8381 | 8490411 | DUKE ENERGY PROGRESS LLC | 110004060417 | 7805 | Duke Energy Progress | 100 | Duke Energy Corp | 100 | LP NG/LP Oil
69 | 282013 | 7805 | 4 | One natural gas/No. 2 fuel oil-fired simple-cycle internal combustion turbine (1,628 million Btu pe | 18773214_&_18773314 | Unit 4 - natural gas_&_Unit 4 - No. 2 fuel oil | No | 20100201_&_20100101 | Internal Combustion Engines Electric Generation Natural Gas Turbine_&_Internal Combustion Engines Electric Generation Distillate Oil (Diesel) Turbine | Natural Gas & Distillate Oil | Yes | GE | 7FA.03 | Simple Cycle | Yes | Dry Low NOx, Water Injection when firing No. 2 fuel oil | No | 1628 | MMBtu/hr | 166.9913 | 1630 | E6BTU/HR |  | 1 | Existing | Existing for purposes of subpart YYYY. Removed due to reclassification as area source 8/3022. | Duke Energy | Duke Energy Progress | Duke Energy Progress, LLC - Richmond County Turbines | 8490411 | 4 | NC | Richmond County | Richmond County Energy Complex | Hamlet | 28345 | -79.7402 | 34.8378 | 8490411 | DUKE ENERGY PROGRESS LLC | 110004060417 | 7805 | Duke Energy Progress | 100 | Duke Energy Corp | 100 | LP NG/LP Oil
69 | 98738513 | 7805 | 9 | One natural gas/No. 2 fuel oil-fired simple/combined cycle internal combustion turbine, equipped wit | 138528914_&_138528814 | Natural Gas [Combined Cycle Unit 9]_&_No.2 fuel oil [Combined Cycle Unit 9] | No | 20100201_&_20100101 | Internal Combustion Engines Electric Generation Natural Gas Turbine_&_Internal Combustion Engines Electric Generation Distillate Oil (Diesel) Turbine | Natural Gas & Distillate Oil | Yes | Siemens | 501FD3 | Combined Cycle | Yes | SCR (Combined Cycle), Dry Low NOx, Water Injection when firing No. 2 fuel oil | No | 2225 | MMBtu/hr | 228.2283 | 2540 | E6BTU/HR |  | 1 | New | Removed due to reclassification as area source 8/3022. | Duke Energy | Duke Energy Progress | Duke Energy Progress, LLC - Richmond County Turbines | 8490411 | 4 | NC | Richmond County | Richmond County Energy Complex | Hamlet | 28345 | -79.7414 | 34.8398 | 8490411 | DUKE ENERGY PROGRESS LLC | 110004060417 | 7805 | Duke Energy Progress | 100 | Duke Energy Corp | 100 | LP NG/LP Oil
69 | 98738613 | 7805 | 10 | One natural gas/No. 2 fuel oil-fired simple/combined cycle internal combustion turbine, equipped wit | 138529014_&_138529114 | Natural Gas [Combined Cycle Unit 10]_&_No. 2 Fuel Oil [Combined Cycle Unit 10] | No | 20100201_&_20100101 | Internal Combustion Engines Electric Generation Natural Gas Turbine_&_Internal Combustion Engines Electric Generation Distillate Oil (Diesel) Turbine | Natural Gas & Distillate Oil | Yes | Siemens | 501FD3 | Combined Cycle | Yes | SCR (Combined Cycle), Dry Low NOx, Water Injection when firing No. 2 fuel oil | No | 2225 | MMBtu/hr | 228.2283 | 2540 | E6BTU/HR |  | 1 | New | Removed due to reclassification as area source 8/3022. | Duke Energy | Duke Energy Progress | Duke Energy Progress, LLC - Richmond County Turbines | 8490411 | 4 | NC | Richmond County | Richmond County Energy Complex | Hamlet | 28345 | -79.7376 | 34.8379 | 8490411 | DUKE ENERGY PROGRESS LLC | 110004060417 | 7805 | Duke Energy Progress | 100 | Duke Energy Corp | 100 | LP NG/LP Oil
69 | 281213 | 7805 | 8 | One natural gas/No. 2 fuel oil-fired combined-cycle internal combustion turbines (1,628 million Btu | 18774714 | Natural Gas [Combined Cycle Unit 8]_&_No. 2 Fuel Oil [Combined Cycle Unit 8] | No | 20100201 | Internal Combustion Engines Electric Generation Natural Gas Turbine | Natural Gas & Distillate Oil | Yes | GE | 7FA.04 | Combined Cycle | Yes | SCR, Dry Low NOx, Water Injection when firing No. 2 fuel oil | No | 1628 | MMBtu/hr | 166.9913 | 1630 | E6BTU/HR |  | 1 | Existing | Existing for purposes of subpart YYYY. Removed due to reclassification as area source 8/3022. | Duke Energy | Duke Energy Progress | Duke Energy Progress, LLC - Richmond County Turbines | 8490411 | 4 | NC | Richmond County | Richmond County Energy Complex | Hamlet | 28345 | -79.7419 | 34.8398 | 8490411 | DUKE ENERGY PROGRESS LLC | 110004060417 | 7805 | Duke Energy Progress | 100 | Duke Energy Corp | 100 | LP NG
69 | 281513 | 7805 | 7 | One natural gas/No. 2 fuel oil-fired combined-cycle internal combustion turbine (1,628 million Btu | 18774314 | Natural Gas [Combined Cycle Unit 7]_&_No. 2 Fuel Oil [Combined Cycle Unit 7] | No | 20100201 | Internal Combustion Engines Electric Generation Natural Gas Turbine | Natural Gas & Distillate Oil | Yes | GE | 7FA.04 | Combined Cycle | Yes | SCR, Dry Low NOx, Water Injection when firing No. 2 fuel oil | No | 1628 | MMBtu/hr | 166.9913 | 1630 | E6BTU/HR |  | 1 | Existing | Existing for purposes of subpart YYYY. Removed due to reclassification as area source 8/3022. | Duke Energy | Duke Energy Progress | Duke Energy Progress, LLC - Richmond County Turbines | 8490411 | 4 | NC | Richmond County | Richmond County Energy Complex | Hamlet | 28345 | -79.737 | 34.8379 | 8490411 | DUKE ENERGY PROGRESS LLC | 110004060417 | 7805 | Duke Energy Progress | 100 | Duke Energy Corp | 100 | LP NG
263 | 69644613 | 3264 | 7C | #7 COMBUSTION TURBINE | 96062314_&_96062414 |  | No | 20100201_&_20100101 | Internal Combustion Engines Electric Generation Natural Gas Turbine_&_Internal Combustion Engines Electric Generation Distillate Oil (Diesel) Turbine | Natural Gas & Distillate Oil | Yes | GE | LM6000PC | Simple Cycle |  | Water Injection | No | 41 | MW | 41 | 41 | MW | 2006-01-20 | 1 | New | Removed 8/30/22 based on reclassification to area source. |  | Duke Energy Carolinas | DUKE ENERGY CAROLINAS LLC LEE STEAM STAT | 4948311 | 4 | SC | Anderson County | 205 LEE STEAM PLANT RD | BELTON | 29627 | -82.4353 | 34.6024 | 4948311 | DUKE ENERGY, LLC | 110004937864 | 3264 | Duke Energy Carolinas | 100;87.27 | Duke Energy Corp | 100;87.27 | DF NG/DF Oil
263 | 69645513 | 3264 | 8C | #8 COMBUSTION TURBINE | 96063714_&_96063814 |  | No | 20100201_&_20100101 | Internal Combustion Engines Electric Generation Natural Gas Turbine_&_Internal Combustion Engines Electric Generation Distillate Oil (Diesel) Turbine | Natural Gas & Distillate Oil | Yes | GE | LM6000PC | Simple Cycle |  | Water Injection | No | 41 | MW | 41 | 41 | MW | 2006-01-20 | 1 | New | Removed 8/30/22 based on reclassification to area source. |  | Duke Energy Carolinas | DUKE ENERGY CAROLINAS LLC LEE STEAM STAT | 4948311 | 4 | SC | Anderson County | 205 LEE STEAM PLANT RD | BELTON | 29627 | -82.4353 | 34.6024 | 4948311 | DUKE ENERGY, LLC | 110004937864 | 3264 | Duke Energy Carolinas | 100;87.27 | Duke Energy Corp | 100;87.27 | DF NG/DF Oil
273 | 15958013 | 2869 | 1B | Distillate oil fired, 810.7 mmBtu/hr heat input rated, Combustion Turbine for electric generation. | 124922914 | Oil-Fired Combustion Turbine CT-1B | No | 20100101 | Internal Combustion Engines Electric Generation Distillate Oil (Diesel) Turbine | Distillate Oil | No | GE | 7000 |  |  |  |  | 810.7 | MMBtu/hr | 83.1571 | 811 | E6BTU/HR | 1973-01-01 | 1 | Existing | Removed 10/19/22 due to synthetic minor status |  | Vermillion Power LLC | West Lorain Plant (0247080487) | 6371011 | 5 | OH | Lorain County | 7101 WEST ERIE AVENUE | Lorain | 44053-0000 | -82.2631 | 41.4295 | 6371011 | FIRSTENERGY GENERATION CORPORATION | 110004588875 | 2869 | Vermillion Power LLC | 100 | Starwood Capital Group Global LLC | 100 | DF Oil
273 | 15958113 | 2869 | 1A | Distillate oil fired, 810.7 mmBtu/hr heat input rated, Combustion Turbine for electric generation. | 124922814 | Oil-Fired Combustion Turbine CT-1A | No | 20100101 | Internal Combustion Engines Electric Generation Distillate Oil (Diesel) Turbine | Distillate Oil | No | GE | 7000 |  |  |  |  | 810.7 | MMBtu/hr | 83.1571 | 811 | E6BTU/HR | 1973-01-01 | 1 | Existing | Removed 10/19/22 due to synthetic minor status |  | Vermillion Power LLC | West Lorain Plant (0247080487) | 6371011 | 5 | OH | Lorain County | 7101 WEST ERIE AVENUE | Lorain | 44053-0000 | -82.2628 | 41.4295 | 6371011 | FIRSTENERGY GENERATION CORPORATION | 110004588875 | 2869 | Vermillion Power LLC | 100 | Starwood Capital Group Global LLC | 100 | DF Oil
273 | 15957813 | 2869 | 4 | CT-4, Simple Cycle Stationary Combustion Turbine. | 153874514 | GE CT Unit #4 | No | 20100101 | Internal Combustion Engines Electric Generation Distillate Oil (Diesel) Turbine | Distillate Oil | No |  |  |  | Yes | Dry Low NOx, Water Injection | No | 85 | MW | 85 | 933 | E6BTU/HR |  | 1 | Existing | Removed 10/19/22 due to synthetic minor status |  | Vermillion Power LLC | West Lorain Plant (0247080487) | 6371011 | 5 | OH | Lorain County | 7101 WEST ERIE AVENUE | Lorain | 44053-0000 | -82.2656 | 41.4294 | 6371011 | FIRSTENERGY GENERATION CORPORATION | 110004588875 | 2869 | Vermillion Power LLC | 100 | Starwood Capital Group Global LLC | 100 | LP Oil
273 | 15957913 | 2869 | 5 | CT-5, Simple Cycle Stationary Combustion Turbine. | 153874614 | GE CT Unit #5 | No | 20100101 | Internal Combustion Engines Electric Generation Distillate Oil (Diesel) Turbine | Distillate Oil | No |  |  |  | Yes | Dry Low NOx, Water Injection | No | 85 | MW | 85 | 933 | E6BTU/HR |  | 1 | Existing | Removed 10/19/22 due to synthetic minor status |  | Vermillion Power LLC | West Lorain Plant (0247080487) | 6371011 | 5 | OH | Lorain County | 7101 WEST ERIE AVENUE | Lorain | 44053-0000 | -82.266 | 41.4294 | 6371011 | FIRSTENERGY GENERATION CORPORATION | 110004588875 | 2869 | Vermillion Power LLC | 100 | Starwood Capital Group Global LLC | 100 | LP Oil
273 | 15958213 | 2869 | 2 | CT-2, Simple Cycle Stationary Combustion Turbine. | 153874314 | GE CT Unit #2 | No | 20100101 | Internal Combustion Engines Electric Generation Distillate Oil (Diesel) Turbine | Distillate Oil | No |  |  |  | Yes | Dry Low NOx, Water Injection | No | 85 | MW | 85 | 933 | E6BTU/HR |  | 1 | Existing | Removed 10/19/22 due to synthetic minor status |  | Vermillion Power LLC | West Lorain Plant (0247080487) | 6371011 | 5 | OH | Lorain County | 7101 WEST ERIE AVENUE | Lorain | 44053-0000 | -82.2645 | 41.4294 | 6371011 | FIRSTENERGY GENERATION CORPORATION | 110004588875 | 2869 | Vermillion Power LLC | 100 | Starwood Capital Group Global LLC | 100 | LP Oil
273 | 15958313 | 2869 | 6 | CT-6, Simple Cycle Stationary Combustion Turbine. | 153874714 | GE CT Unit #6 | No | 20100101 | Internal Combustion Engines Electric Generation Distillate Oil (Diesel) Turbine | Distillate Oil | No |  |  |  | Yes | Dry Low NOx, Water Injection | No | 85 | MW | 85 | 933 | E6BTU/HR |  | 1 | Existing | Removed 10/19/22 due to synthetic minor status |  | Vermillion Power LLC | West Lorain Plant (0247080487) | 6371011 | 5 | OH | Lorain County | 7101 WEST ERIE AVENUE | Lorain | 44053-0000 | -82.2665 | 41.4294 | 6371011 | FIRSTENERGY GENERATION CORPORATION | 110004588875 | 2869 | Vermillion Power LLC | 100 | Starwood Capital Group Global LLC | 100 | LP Oil
273 | 15958413 | 2869 | 3 | CT-3, Simple Cycle Stationary Combustion Turbine. | 153874414 | GE CT Unit #3 | No | 20100101 | Internal Combustion Engines Electric Generation Distillate Oil (Diesel) Turbine | Distillate Oil | No |  |  |  | Yes | Dry Low NOx, Water Injection | No | 85 | MW | 85 | 933 | E6BTU/HR |  | 1 | Existing | Removed 10/19/22 due to synthetic minor status |  | Vermillion Power LLC | West Lorain Plant (0247080487) | 6371011 | 5 | OH | Lorain County | 7101 WEST ERIE AVENUE | Lorain | 44053-0000 | -82.2651 | 41.4294 | 6371011 | FIRSTENERGY GENERATION CORPORATION | 110004588875 | 2869 | Vermillion Power LLC | 100 | Starwood Capital Group Global LLC | 100 | LP Oil
28 | 79444113 | 56241 | CT-02 | GE 7FA Simple Cycle Gas Turbine #2 | 102547314_&_102547414 | Natural gas_&_Diesel | No | 20100201_&_20100101 | Internal Combustion Engines Electric Generation Natural Gas Turbine_&_Internal Combustion Engines Electric Generation Distillate Oil (Diesel) Turbine | Natural Gas & Distillate Oil | Yes | GE | 7FA | Simple Cycle | Yes | Dry Low Nox when firing gas, water injection when firing oil | No |  |  | 178 | 178 | MW |  | 1 | New | Removed 12/12/22. Region 5 confirmed site is area source. |  | Invenergy Cannon Falls LLC | Cannon Falls Energy Center | 13596111 | 5 | MN | Dakota County | 525 N Park Dr | Cannon Falls | 55009 | -92.9148 | 44.5365 | 13596111 | #N/A | #N/A | 56241 | Invenergy Cannon Falls LLC | 100 | Invenergy LLC | 100 | LP NG/LP Oil
28 | 79444013 | 56241 | CT-01 | GE 7FA Simple Cycle Gas Turbine #1 | 102547114_&_102547214 | Natural gas_&_Diesel | No | 20100201_&_20100101 | Internal Combustion Engines Electric Generation Natural Gas Turbine_&_Internal Combustion Engines Electric Generation Distillate Oil (Diesel) Turbine | Natural Gas & Distillate Oil | Yes | GE | 7FA | Simple Cycle | Yes | Dry Low Nox when firing gas, water injection when firing oil | No |  |  | 178 | 178 | MW |  | 1 | New | Removed 12/12/22. Region 5 confirmed site is area source. |  | Invenergy Cannon Falls LLC | Cannon Falls Energy Center | 13596111 | 5 | MN | Dakota County | 525 N Park Dr | Cannon Falls | 55009 | -92.9148 | 44.5369 | 13596111 | #N/A | #N/A | 56241 | Invenergy Cannon Falls LLC | 100 | Invenergy LLC | 100 | LP NG/LP Oil
222 | 67678113 |  |  | CT STARTING DIESEL | 93390314 | STARTING DIESEL | No | 20100201 | Internal Combustion Engines Electric Generation Natural Gas Turbine | Natural Gas | No | [6 empty] | 6.12 | MMBtu/hr | 0.62776 |  |  |  | 1 | Existing | units are not turbines |  | CEDAR FALLS MUNICIPAL ELECTRIC UTILITY | CEDAR FALLS MUNICIPAL ELECTRIC UTILITY - CTS | 12806111 | 7 | IA | Black Hawk County | 2506 W 27TH ST | CEDAR FALLS | 50613 | -92.4744 | 42.5127 | 12806111 | CEDAR FALLS MUNICIPAL ELECTRIC UTILITY | 110031117388 | #N/A | #N/A | #N/A | #N/A | #N/A | <1 MW
222 | 67678213 |  |  | CT STANDBY GENERATOR | 93390414 | AUXILIARY STARTING DIESEL | No | 20100201 | Internal Combustion Engines Electric Generation Natural Gas Turbine | Natural Gas | No | [6 empty] | 3.23 | MMBtu/hr | 0.33132 |  |  |  | 1 | Existing | units are not turbines |  | CEDAR FALLS MUNICIPAL ELECTRIC UTILITY | CEDAR FALLS MUNICIPAL ELECTRIC UTILITY - CTS | 12806111 | 7 | IA | Black Hawk County | 2506 W 27TH ST | CEDAR FALLS | 50613 | -92.4748 | 42.5126 | 12806111 | CEDAR FALLS MUNICIPAL ELECTRIC UTILITY | 110031117388 | #N/A | #N/A | #N/A | #N/A | #N/A | <1 MW
222 | 67678413 |  |  | STARTING DIESEL | 93390714 | STARTING DIESEL | No | 20100201 | Internal Combustion Engines Electric Generation Natural Gas Turbine | Natural Gas | No | [12 empty] | 1 | Existing | units are not turbines |  | CEDAR FALLS MUNICIPAL ELECTRIC UTILITY | CEDAR FALLS MUNICIPAL ELECTRIC UTILITY - CTS | 12806111 | 7 | IA | Black Hawk County | 2506 W 27TH ST | CEDAR FALLS | 50613 | -92.4744 | 42.5124 | 12806111 | CEDAR FALLS MUNICIPAL ELECTRIC UTILITY | 110031117388 | #N/A | #N/A | #N/A | #N/A | #N/A | DF NG
Note on P46: [Threaded comment] Your version of Excel allows you to read this threaded comment; however, any edits to it will get removed if the file is opened in a newer version of Excel. Learn more: https://go.microsoft.com/fwlink/?linkid=870924 Comment: The permit screenshot has two line items for "SOLO NOX SYSTEM" so changing both turbines to "Yes" for Lean Premix
Note on R46: [Threaded comment] Your version of Excel allows you to read this threaded comment; however, any edits to it will get removed if the file is opened in a newer version of Excel. Learn more: https://go.microsoft.com/fwlink/?linkid=870924 Comment: The permit screenshot has one line item for "OXIDATION CATALYST" and based on the "sub-facility ID" assuming that it is the Solar Titan 250 turbine
Note on P47: [Threaded comment] Your version of Excel allows you to read this threaded comment; however, any edits to it will get removed if the file is opened in a newer version of Excel. Learn more: https://go.microsoft.com/fwlink/?linkid=870924 Comment: The permit screenshot has two line items for "SOLO NOX SYSTEM" so changing both turbines to "Yes" for Lean Premix

## Turbine_Counts (hidden)
876 total turbines in 2019 | Natural Gas Turbines ≥1 MW |  | Distillate Oil Turbines ≥1 MW |  | Turbines <1MW | Landfill/Digester Gas Turbines ≥1 MW |  | Other Fuels Turbines ≥1 MW
Total | 694 | Note: Included all dual fuel turbines w/ NG in NG total count (including Landfill/NG dual fuel), removed emergency units, assuming turbines w/ unknown capacities are > 1MW, did not include Alaska units | 77 | Note: removed emergency units, assuming turbines w/ unknown capacities are > 1MW, did not include Alaska units | 23 | 20 | Note: did not include units that also fire NG or oil, removed emergency units, assuming turbines w/ unknown capacities are > 1MW, did not include Alaska units | 30 |  | New Gas Turbines w/ Catalyst |  | New Oil Turbines w/ Catalyst |  | New Gas Turbines w/out Catalyst |  | New Oil Turbines w/out Catalyst
[10 empty] | ≤50 MW | >50 MW | ≤50 MW | >50 MW | ≤50 MW | >50 MW | ≤50 MW | >50 MW
New Turbines | 215 |  | 6 |  | 0 | 2 |  | 0 |  | 0.11538 | 0.076923 | 0 | 0 | 1.3077 | 0.84615 | 0 | 0
Existing Turbines | 305 |  | 67 |  | 17 | 2 |  | 22 |  | 0.057692 | 0.038462 | 0 | 0 | 0.65385 | 0.42308 | 0 | 0
Unknown Turbines | 174 |  | 4 |  | 6 | 16 |  | 8 |  | 0.14423 | 0.096154 | 0 | 0 | 1.6346 | 1.0577 | 0 | 0
Percent New | 41.35% |  | 8.219% |  | 0% | 50% |  | 0% |  | 0.11538 | 0.076923 | 0 | 0 | 1.3077 | 0.84615 | 0 | 0
Percent Existing | 58.65% |  | 91.78% |  | 100% | 50% |  | 100% |  | 0.20192 | 0.13462 | 0 | 0 | 2.2885 | 1.4808 | 0 | 0
New Turbines w/ Specified Control | 70 |  | 2 |  | 0 | 2 |  | 0 |  | 0.25962 | 0.17308 | 0 | 0 | 2.9423 | 1.9038 | 0 | 0
NewTurbines w/ Catalyst | 17 |  | 0 |  | 0 | 0 |  | 0 |  | 0.28846 | 0.19231 | 0 | 0 | 3.2692 | 2.1154 | 0 | 0
Percent New w/ Catalyst | 7.907% |  | 0% |  | - | 0% |  | - |  | 0.028846 | 0.019231 | 0 | 0 | 0.32692 | 0.21154 | 0 | 0
Percent New w/out Catalyst | 92.09% |  | 100% |  | - | 100% |  | - |  | 0.23077 | 0.15385 | 0 | 0 | 2.6154 | 1.6923 | 0 | 0
New Turbines ≤50 MW | 55 | Note: Assumed the two turbines w/ unknown capacities are <50 MW turbines | 0 |  | 0 | 2 |  | 0 |  | 0.20192 | 0.13462 | 0 | 0 | 2.2885 | 1.4808 | 0 | 0
New Turbines >50 MW | 36 |  | 2 |  | 0 | 0 |  | 0 |  | 0.057692 | 0.038462 | 0 | 0 | 0.65385 | 0.42308 | 0 | 0
Percent ≤50 MW | 25.58% |  | 0% |  | - | 100% |  | - |  | 0.028846 | 0.019231 | 0 | 0 | 0.32692 | 0.21154 | 0 | 0
Percent >50 MW | 16.74% |  | 33.33% |  | - | 0% |  | - |  | 0.17308 | 0.11538 | 0 | 0 | 1.9615 | 1.2692 | 0 | 0
[10 empty] | 0.23077 | 0.15385 | 0 | 0 | 2.6154 | 1.6923 | 0 | 0
From Unknown Turbines: | [9 empty] | 0.28846 | 0.19231 | 0 | 0 | 3.2692 | 2.1154 | 0.66667 | 0.33333
Assumed New | 72 |  | 0 |  | 0 | 8 |  | 0 |  | - | - | - | - | - | - | - | -
Assumed Existing | 102 |  | 4 |  | 6 | 8 |  | 8 |  | New Large Gas Turbines w/ Catalyst |  | New Large Gas Turbines w/out Catalyst
[10 empty] | ≤50 MW | >50 MW | ≤50 MW | >50 MW
Total New Turbines | 287 |  | 6 |  | 0 | 10 |  | 0 |  | 0.16182 | 0.10592 | 1.8847 | 1.2336
[10 empty] | 0.16182 | 0.10592 | 1.8847 | 1.2336
Assumed New Turbines w/ Catalyst | 23 |  | 0 |  | 0 | 0 |  | 0 |  | 0.16182 | 0.10592 | 1.8847 | 1.2336
Assumed New Turbines w/ Catalyst ≤50 MW | 6 |  | 0 |  | 0 | 0 |  | 0 |  | 0.16182 | 0.10592 | 1.8847 | 1.2336
Assumed New Turbines w/ Catalyst >50 MW | 4 |  | 0 |  | 0 | 0 |  | 0 |  | 0.16182 | 0.10592 | 1.8847 | 1.2336
Assumed New Turbines w/out Catalyst | 264 |  | 6 |  | 0 | 10 |  | 0
Assumed New Turbines w/out Catalyst ≤50 MW | 68 |  | 2 |  | 0 | 3 |  | 0
Assumed New Turbines w/out Catalyst >50 MW | 44 |  | 1 |  | 0 | 2 |  | 0
Year | # New Gas Turbines Constructed | % Gas Adjusted w/out Unknowns | # New Oil Turbines Constructed | % Oil Adjusted w/out Unknowns | # New LFG Turbines Constructed | % LFG Adjusted w/out Unknowns | Total New Gas Turbines | Total New Oil Turbines | Total New LFG Turbines
2003 | 4 | 1.923% | 0 | 0% | 0 | 0% | 5.5192 | 0 | 0
2004 | 2 | 0.9615% | 0 | 0% | 0 | 0% | 2.7596 | 0 | 0
2005 | 5 | 2.404% | 0 | 0% | 0 | 0% | 6.899 | 0 | 0
2006 | 4 | 1.923% | 0 | 0% | 0 | 0% | 5.5192 | 0 | 0
2007 | 7 | 3.365% | 0 | 0% | 0 | 0% | 9.6587 | 0 | 0
2008 | 9 | 4.327% | 0 | 0% | 0 | 0% | 12.4183 | 0 | 0
2009 | 10 | 4.808% | 0 | 0% | 2 | 100% | 13.7981 | 0 | 10
2010 | 1 | 0.4808% | 0 | 0% | 0 | 0% | 1.3798 | 0 | 0
2011 | 8 | 3.846% | 0 | 0% | 0 | 0% | 11.0385 | 0 | 0
2012 | 7 | 3.365% | 0 | 0% | 0 | 0% | 9.6587 | 0 | 0
2013 | 2 | 0.9615% | 0 | 0% | 0 | 0% | 2.7596 | 0 | 0
2014 | 1 | 0.4808% | 0 | 0% | 0 | 0% | 1.3798 | 0 | 0
2015 | 6 | 2.885% | 0 | 0% | 0 | 0% | 8.2788 | 0 | 0
2016 | 8 | 3.846% | 0 | 0% | 0 | 0% | 11.0385 | 0 | 0
2017 | 10 | 4.808% | 2 | 33.33% | 0 | 0% | 13.7981 | 2 | 0
2018
2019
Unknown | 7 | - | 0 | - | 0 | - | - | - | -
Average Annual Gas Turbine Increase | 8
Average Annual Oil Turbine Increase | 0.13333 | 0.25
Average Annual LFG Turbine Increase | 0.66667 | 0.5
Year | # Existing Gas Turbines | # New Gas Turbines Constructed | # Existing Oil Turbines | # New Oil Turbines Constructed | # Existing LFG Turbines | # New LFG Turbines Constructed
Estimate - 2018 | 694 | 8 | 77 | 0 | 20 | 0
Estimate - 2019 | 702 | 8 | 77 | 0 | 20 | 1
Estimate - 2020 | 710 | 8 | 77 | 1 | 21 | 0
Estimate - 2021 | 718 | 8 | 78 | 0 | 21 | 1
Estimate - 2022 | 726 | 8 | 78 | 0 | 22 | 0

## Facility_Counts (hidden)
259 total facilities in 2019 | Natural Gas Turbines ≥1 MW |  | Distillate Oil Turbines ≥1 MW |  | Landfill/Digester Gas Turbines ≥1 MW
Total | 229 | Note: Included all dual fuel turbines w/ NG in NG total count (including Landfill/NG dual fuel), removed emergency units, assuming turbines w/ unknown capacities are > 1MW, did not include Alaska units | 21 | Note: assuming turbines w/ unknown capacities are > 1MW | 7 | Note: assuming turbines w/ unknown capacities are > 1MW |  |  |  | New Gas Turbines w/ Catalyst |  | New Oil Turbines w/ Catalyst |  | New Gas Turbines w/out Catalyst |  | New Oil Turbines w/out Catalyst
[10 empty] | ≤50 MW | >50 MW | ≤50 MW | >50 MW | ≤50 MW | >50 MW | ≤50 MW | >50 MW
Facilities w/ New Turbines | 68 |  | 3 |  | 1 |  |  |  |  | 0 | 0 | 0 | 0 | 0 | 0 | 0 | 0
Facilities w/ Existing Turbines | 101 |  | 18 |  | 1 |  |  |  |  | 0 | 0 | 0 | 0 | 0 | 0 | 0 | 0
Facilities w/ Unknown Construction Date Turbines | 96 |  | 2 |  | 5 |  |  |  |  | 0 | 0 | 0 | 0 | 0 | 0 | 0 | 0
Percent New | 40.24% |  | 14.29% |  | 50% |  |  |  |  | 0 | 0 | 0 | 0 | 0 | 0 | 0 | 0
Percent Existing | 59.76% |  | 85.71% |  | 50% |  |  |  |  | 0 | 0 | 0 | 0 | 0 | 0 | 0 | 0
New Turbines w/ Specified Control |  |  | 2 |  | 2 |  |  |  |  | 0 | 0 | 0 | 0 | 0 | 0 | 0 | 0
NewTurbines w/ Catalyst |  |  | 0 |  | 0 |  |  |  |  | 0 | 0 | 0 | 0 | 0 | 0 | 0 | 0
Percent New w/ Catalyst | 0% |  | 0% |  | 0% |  |  |  |  | 0 | 0 | 0 | 0 | 0 | 0 | 0 | 0
Percent New w/out Catalyst | 100% |  | 100% |  | 100% |  |  |  |  | 0 | 0 | 0 | 0 | 0 | 0 | 0 | 0
New Turbines ≤50 MW |  |  | 0 |  | 2 |  |  |  |  | 0 | 0 | 0 | 0 | 0 | 0 | 0 | 0
New Turbines >50 MW |  |  | 2 |  | 0 |  |  |  |  | 0 | 0 | 0 | 0 | 0 | 0 | 0 | 0
Percent ≤50 MW | 0% |  | 0% |  | 200% |  |  |  |  | 0 | 0 | 0 | 0 | 0 | 0 | 0 | 0
Percent >50 MW | 0% |  | 66.67% |  | 0% |  |  |  |  | 0 | 0 | 0 | 0 | 0 | 0 | 0 | 0
[10 empty] | 0 | 0 | 0 | 0 | 0 | 0 | 0 | 0
From Facilities w/ Unknown Turbines: | [9 empty] | 0 | 0 | 0 | 0 | 0 | 0 | 0 | 0
Assumed Facilities w/ New Turbines | 39 |  | 0 |  | 3 |  |  |  |  | - | - | - | - | - | - | - | -
Assumed Facilities w/ Existing Turbines | 57 |  | 2 |  | 3 |  |  |  |  | New Large Gas Turbines w/ Catalyst |  | New Large Gas Turbines w/out Catalyst
[10 empty] | ≤50 MW | >50 MW | ≤50 MW | >50 MW
Total Facilities w/ New Turbines | 107 |  | 3 |  | 4 |  |  |  |  | 0 | 0 | 0 | 0
[10 empty] | 0 | 0 | 0 | 0
Assumed New Turbines w/ Catalyst | 0 |  | 0 |  | 0 | 0 |  | 0 |  |  | 0 | 0 | 0 | 0
Assumed New Turbines w/ Catalyst ≤50 MW | 0 |  | 0 |  | 0 | 0 |  | 0 |  |  | 0 | 0 | 0 | 0
Assumed New Turbines w/ Catalyst >50 MW | 0 |  | 0 |  | 0 | 0 |  | 0 |  |  | #REF! | #REF! | #REF! | #REF!
Assumed New Turbines w/out Catalyst | 107 |  | 3 |  | 0 | 4 |  | 0
Assumed New Turbines w/out Catalyst ≤50 MW | 0 |  | 0 |  | 0 | 0 |  | 0
Assumed New Turbines w/out Catalyst >50 MW | 0 |  | 0 |  | 0 | 0 |  | 0
Year | # New Facilities w/ Gas Turbines | % Gas Adjusted w/out Unknowns | # New Facilities w/ Oil Turbines | % Oil Adjusted w/out Unknowns | # New Facilities w/ LFG Turbines | % LFG Adjusted w/out Unknowns | Total New Gas Turbines Facilites | Total New Oil Turbines Facilities | Total New LFG Turbines Facilities
2003 | 2 | 3.226% | 0 | 0% | 0 | 0% | 3.4516 | 0 | 0
2004 | 2 | 3.226% | 0 | 0% | 0 | 0% | 3.4516 | 0 | 0
2005 | 3 | 4.839% | 0 | 0% | 0 | 0% | 5.1774 | 0 | 0
2006 | 2 | 3.226% | 0 | 0% | 0 | 0% | 3.4516 | 0 | 0
2007 | 4 | 6.452% | 0 | 0% | 0 | 0% | 6.9032 | 0 | 0
2008 | 5 | 8.065% | 0 | 0% | 0 | 0% | 8.629 | 0 | 0
2009 | 4 | 6.452% | 0 | 0% | 1 | 100% | 6.9032 | 0 | 4
2010 | 1 | 1.613% | 0 | 0% | 0 | 0% | 1.7258 | 0 | 0
2011 | 3 | 4.839% | 0 | 0% | 0 | 0% | 5.1774 | 0 | 0
2012 | 3 | 4.839% | 0 | 0% | 0 | 0% | 5.1774 | 0 | 0
2013 | 1 | 1.613% | 0 | 0% | 0 | 0% | 1.7258 | 0 | 0
2014 | 1 | 1.613% | 0 | 0% | 0 | 0% | 1.7258 | 0 | 0
2015 | 4 | 6.452% | 0 | 0% | 0 | 0% | 6.9032 | 0 | 0
2016 | 5 | 8.065% | 0 | 0% | 0 | 0% | 8.629 | 0 | 0
2017 | 6 | 9.677% | 1 | 33.33% | 0 | 0% | 10.3548 | 1 | 0
Unknown | 6 | - | 0 | - | 0 | - | - | - | -
Average Annual Facilities Constructing Gas Turbine | 5
Average Annual Facilities Constructing Oil Turbine | 0.066667 | 0.33333
Average Annual Facilities Constructing LFG Turbine | 0.26667 | 0.33333
Year | # Facilities w/ Existing New Gas Turbines | # Facilities w/ Newly Constructed Gas Turbines | # Facilities w/ Existing New Oil Turbines | # Facilities w/ Newly Constructed Oil Turbines | # Facilities w/ Existing New LFG Turbines | # Facilities w/ Newly Constructed LFG Turbines
Estimate - 2018 | 107 | 5 | 21 | 0 | 7 | 0
Estimate - 2019 | 112 | 5 | 21 | 0 | 7 | 0
Estimate - 2020 | 117 | 5 | 21 | 1 | 7 | 1
Estimate - 2021 | 122 | 5 | 22 | 0 | 8 | 0

## Tables_1&2 (hidden)
Turbine Count Categories | Lean Premix and Diffusion Flame Gas-Fired Turbines | Lean Premix and Diffusion Flame Oil-Fired Turbines | Landfill/Digester Gas-Fired Turbines | Facility Count Categories | Lean Premix and Diffusion Flame Gas-Fired Turbine Facilities | Lean Premix and Diffusion Flame Oil-Fired Turbines Facilities | Landfill/Digester Gas-Fired Turbines Facilities
Total Turbine Units | 694 | 77 | 20 | Total Facilities with Turbine Units | 229 | 21 | 7
New Turbine Units | 215 | 6 | 2 | Facilities with New Turbine Units | 68 | 3 | 1
Existing Turbine Units | 305 | 67 | 2 | Facilities with Existing Turbine Units | 101 | 18 | 1
Percent New | 41.35% | 8.219% | 50% | Percent New | 40.24% | 14.29% | 50%
Percent Existing | 58.65% | 91.78% | 50% | Percent Existing | 59.76% | 85.71% | 50%
Unknown Turbine Units | 174 | 4 | 16 | Facilities with Unknown Turbine Units | 96 | 2 | 5
Assumed New Units | 72 | 0 | 8 | Assumed Facilities with New Units | 39 | 0 | 3
Assumed Existing Units | 102 | 4 | 8 | Assumed Facilities with Existing Units | 57 | 2 | 3
Total New Turbines | 287 | 6 | 10 | Total Facilities with New Turbines | 107 | 3 | 4
Year | No. Lean Premix and Diffusion Flame Gas-Fired Turbines Constructed | No. Lean Premix and Diffusion Flame Oil-Fired Turbines Constructed | No. Landfill/Digester Gas-Fired Turbines Constructed | Year | No. Facilities Constructing Lean Premix and Diffusion Flame Gas-Fired Turbines | No. Facilities Constructing Lean Premix and Diffusion Flame Oil-Fired Turbines | No. Facilities Constructing Landfill/Digester Gas-Fired Turbines
2003 | 4 | 0 | 0 | 2003 | 2 | 0 | 0
2004 | 2 | 0 | 0 | 2004 | 2 | 0 | 0
2005 | 5 | 0 | 0 | 2005 | 3 | 0 | 0
2006 | 4 | 0 | 0 | 2006 | 2 | 0 | 0
2007 | 7 | 0 | 0 | 2007 | 4 | 0 | 0
2008 | 9 | 0 | 0 | 2008 | 5 | 0 | 0
2009 | 10 | 0 | 2 | 2009 | 4 | 0 | 1
2010 | 1 | 0 | 0 | 2010 | 1 | 0 | 0
2011 | 8 | 0 | 0 | 2011 | 3 | 0 | 0
2012 | 7 | 0 | 0 | 2012 | 3 | 0 | 0
2013 | 2 | 0 | 0 | 2013 | 1 | 0 | 0
2014 | 1 | 0 | 0 | 2014 | 1 | 0 | 0
2015 | 6 | 0 | 0 | 2015 | 4 | 0 | 0
2016 | 8 | 0 | 0 | 2016 | 5 | 0 | 0
2017 | 10 | 2 | 0 | 2017 | 6 | 1 | 0
Total No. Units | 84 | 2 | 2 | Total No. Units | 46 | 1 | 1
Year | No. Lean Premix and Diffusion Flame Gas-Fired Turbines Constructed | No. Lean Premix and Diffusion Flame Oil-Fired Turbines Constructed | No. Landfill/Digester Gas-Fired Turbines Constructed | Year | No. Facilities Constructing Lean Premix and Diffusion Flame Gas-Fired Turbines | No. Facilities Constructing Lean Premix and Diffusion Flame Oil-Fired Turbines | No. Facilities Constructing Landfill/Digester Gas-Fired Turbines
2003 | 5.5192 | 0 | 0 | 2003 | 3.4516 | 0 | 0
2004 | 2.7596 | 0 | 0 | 2004 | 3.4516 | 0 | 0
2005 | 6.899 | 0 | 0 | 2005 | 5.1774 | 0 | 0
2006 | 5.5192 | 0 | 0 | 2006 | 3.4516 | 0 | 0
2007 | 9.6587 | 0 | 0 | 2007 | 6.9032 | 0 | 0
2008 | 12.4183 | 0 | 0 | 2008 | 8.629 | 0 | 0
2009 | 13.7981 | 0 | 10 | 2009 | 6.9032 | 0 | 4
2010 | 1.3798 | 0 | 0 | 2010 | 1.7258 | 0 | 0
2011 | 11.0385 | 0 | 0 | 2011 | 5.1774 | 0 | 0
2012 | 9.6587 | 0 | 0 | 2012 | 5.1774 | 0 | 0
2013 | 2.7596 | 0 | 0 | 2013 | 1.7258 | 0 | 0
2014 | 1.3798 | 0 | 0 | 2014 | 1.7258 | 0 | 0
2015 | 8.2788 | 0 | 0 | 2015 | 6.9032 | 0 | 0
2016 | 11.0385 | 0 | 0 | 2016 | 8.629 | 0 | 0
2017 | 13.7981 | 2 | 0 | 2017 | 10.3548 | 1 | 0
Total No. Units | 115.9038 | 2 | 10 | Total No. Units | 79.3871 | 1 | 4
Average (turbines constructed/yr) | 8 | 0.1 | 0.7 | Average (turbines constructed/yr) | 5 | 0.1 | 0.3
Year | Projected No. Lean Premix and Diffusion Flame Gas-Fired Turbines Constructed | Projected No. Lean Premix and Diffusion Flame Oil-Fired Turbines Constructed | Projected No. Landfill/Digester Gas-Fired Turbines Constructed | Year | Projected No. Facilities Constructing New Lean Premix and Diffusion Flame Gas-Fired Turbines | Projected No. Facilities Constructing New Lean Premix and Diffusion Flame Oil-Fired Turbines | Projected No. Facilities Constructing New Landfill/Digester Gas-Fired Turbines
2018 | 0 | 0 | 0 | 2018 | 5 | 0 | 0
2019 | # New Gas Turbines Constructed | # New Oil Turbines Constructed | # New LFG Turbines Constructed | 2019 | 5 | 0 | 0
2020 | 8 | 0 | 0 | 2020 | 5 | 1 | 1
2021 | 8 | 0 | 1 | 2021 | 5 | 0 | 0
Total No. Units | 16 | 0 | 1 | Total No. Units | 20 | 1 | 1
Average (turbines constructed/yr) | 5.3333 | 0 | 0.33333 | Average (turbines constructed/yr) | 5 | 0.25 | 0.25

## Testing_Groups (hidden)
FACILITY_RECORD_ID | Company | Facility | State | EMISSION_UNIT_DESCRIPTION | Capacity in MW | Permit in Folder? | Info from YYYY list -> | EMISSION_UNIT_ID | ORISPL | ORIS UNIT ID | EMISSION_UNIT_DESCRIPTION | PROCESS_ID | PROCESS_DESC | EMERGENCY_USE | SCC | SCC_DESC | Fuel Type | Dual Fuel? | Permit Make | Permit Model | Permit Cycle | Is Turbine Lean Premix? | Permit Emission Controls | Does Turbine Have Oxidation Catalyst? | Permit Design Capacity | Permit Design Capacity UOM | Capacity in MW | NEI Design Capacity | NEI Design Capacity UOM | Permit Construction Date | Turbine Count | New/Existing Per YYYY? | Comments | Paret Company | OWNER/OPERATOR (Needs > FRS > Facility Name) | FACILITY_NAME | FACILITY_ID | REGION | STATE_ABBR | COUNTY_NAME | LOCATION_ADDRESS | CITY | ZIPCODE | X_COORDINATE | Y_COORDINATE | FACILITY_ID | FRS_ORG_NAME | FRS_REGISTRY_ID | ORISPL | needs_owner_name | needs_owner_percent | needs_holding_company | needs_holding_company_percent | Category | 9 ICR? | Fuel (for AK, small) | Catalyst? | Cycle | New/ Existing | Test Group | Melanie Group (All from before she asked about testing across facilities)
220 | ALGONQUIN GAS CO | ALGONQUIN GAS: STONY POINT COMPRESSOR STA | NY | ES-00081: Solar Taurus 60-07802S3 compressor turbine at 73.28 MMBtu/hr | 7.5167 | Yes |  | New2 |  |  | Solar Taurus 60-07802S3 compressor turbine at 73.28 MMBtu/hr | New2 |  | No | 20200201 | Internal Combustion Engines Industrial Natural Gas Turbine | Natural Gas | No | Solar | Taurus 60-07802S3 |  |  |  |  | 73.28 | MMBtu/hr | 7.5167 |  |  | 2008-11-01 | 1 | New |  |  | ALGONQUIN GAS CO | ALGONQUIN GAS: STONY POINT COMPRESSOR STA | 7952911 | 2 | NY | Rockland County | LINDBERG RD | STONY POINT | 10980 | -74.0194 | 41.2428 | 7952911 | ALGONQUIN GAS CO | 110000808742 | #N/A | #N/A | #N/A | #N/A | #N/A | DF NG | Yes-1 |  | 0 |  | New | C | A (Test 1 of 2)
220 | ALGONQUIN GAS CO | ALGONQUIN GAS: STONY POINT COMPRESSOR STA | NY | ES-00082: Solar Taurus 60-07802S3 compressor turbine at 73.28 MMBtu/hr | 7.5167 | Yes |  | New3 |  |  | Solar Taurus 60-07802S3 compressor turbine at 73.28 MMBtu/hr | New3 |  | No | 20200201 | Internal Combustion Engines Industrial Natural Gas Turbine | Natural Gas | No | Solar | Taurus 60-07802S3 |  |  |  |  | 73.28 | MMBtu/hr | 7.5167 |  |  | 2008-11-01 | 1 | New |  |  | ALGONQUIN GAS CO | ALGONQUIN GAS: STONY POINT COMPRESSOR STA | 7952911 | 2 | NY | Rockland County | LINDBERG RD | STONY POINT | 10980 | -74.0194 | 41.2426 | 7952911 | ALGONQUIN GAS CO | 110000808742 | #N/A | #N/A | #N/A | #N/A | #N/A | DF NG | Yes-1 |  | 0 |  | New | C | A (Test 1 of 2)
220 | ALGONQUIN GAS CO | ALGONQUIN GAS: STONY POINT COMPRESSOR STA | NY | ES-00071: Solar Mars 100-16002S4 compressor turbine rated at 15,900 hp | 11.8566 | Yes |  | New1 |  |  | Solar Mars 100-16002S4 compressor turbine rated at 15,900 hp | New1 |  | No | 20200201 | Internal Combustion Engines Industrial Natural Gas Turbine | Natural Gas | No | Solar | Mars 100-16002S4 |  | Yes | OXIDATION CATALYST and DRY LOW NOx BURNER | Yes | 15900 | hp | 11.8566 |  |  | 2015-11-01 | 1 | New |  |  | ALGONQUIN GAS CO | ALGONQUIN GAS: STONY POINT COMPRESSOR STA | 7952911 | 2 | NY | Rockland County | LINDBERG RD | STONY POINT | 10980 | -74.0193 | 41.2429 | 7952911 | ALGONQUIN GAS CO | 110000808742 | #N/A | #N/A | #N/A | #N/A | #N/A | LP NG | Yes-1 |  | Yes |  | New | B | B (Test 1 of 3)
220 | ALGONQUIN GAS CO | ALGONQUIN GAS: STONY POINT COMPRESSOR STA | NY | ES-00009: Solar Mars 100-16002S4 compressor turbines rated at 15,900 hp | 11.8566 | Yes |  | New4 |  |  | Solar Mars 100-16002S4 compressor turbines rated at 15,900 hp | New4 |  | No | 20200201 | Internal Combustion Engines Industrial Natural Gas Turbine | Natural Gas | No | Solar | Mars 100-16002S4 |  | Yes | OXIDATION CATALYST and DRY LOW NOx BURNER | Yes | 15900 | hp | 11.8566 |  |  | 2016-10-01 | 1 | New |  |  | ALGONQUIN GAS CO | ALGONQUIN GAS: STONY POINT COMPRESSOR STA | 7952911 | 2 | NY | Rockland County | LINDBERG RD | STONY POINT | 10980 | -74.0194 | 41.2426 | 7952911 | ALGONQUIN GAS CO | 110000808742 | #N/A | #N/A | #N/A | #N/A | #N/A | LP NG | Yes-1 |  | Yes |  | New | B | B (Test 1 of 3)
220 | ALGONQUIN GAS CO | ALGONQUIN GAS: STONY POINT COMPRESSOR STA | NY | ES-00010: Solar Mars 100-16002S4 compressor turbines rated at 15,900 hp | 11.8566 | Yes |  | New5 |  |  | Solar Mars 100-16002S4 compressor turbines rated at 15,900 hp | New5 |  | No | 20200201 | Internal Combustion Engines Industrial Natural Gas Turbine | Natural Gas | No | Solar | Mars 100-16002S4 |  | Yes | OXIDATION CATALYST and DRY LOW NOx BURNER | Yes | 15900 | hp | 11.8566 |  |  | 2016-10-01 | 1 | New |  |  | ALGONQUIN GAS CO | ALGONQUIN GAS: STONY POINT COMPRESSOR STA | 7952911 | 2 | NY | Rockland County | LINDBERG RD | STONY POINT | 10980 | -74.0194 | 41.2425 | 7952911 | ALGONQUIN GAS CO | 110000808742 | #N/A | #N/A | #N/A | #N/A | #N/A | LP NG | Yes-1 |  | Yes |  | New | B | B (Test 1 of 3)
283 | ALGONQUIN GAS TRANSMISSION CO. | ALGONQUIN GAS TRANSMISSION CO. | RI | E004: 57.99 MMBtu/hr Solar Model No. T-7000S | 5.9483 | Yes | Updated to include 2 turbines | 88369213 |  |  | Combustion Turbine | 119935714 |  | No | 20100201 | Internal Combustion Engines Electric Generation Natural Gas Turbine | Natural Gas | No | Solar | T-7000S |  | Yes | Dry Low NOx Burner | No | 57.99 | MMBtu/hr | 5.9483 |  |  |  | 1 | Unknown | Permit lists two turbines |  | ALGONQUIN GAS TRANSMISSION CO. | ALGONQUIN GAS TRANSMISSION CO. | 3075511 | 1 | RI | Providence County | 54 ALGONQUIN LN | BURRILLVILLE | 02830 | -71.7555 | 41.9678 | 3075511 | #N/A | #N/A | #N/A | #N/A | #N/A | #N/A | #N/A | LP NG | Yes-1 |  | No |  | Unknown | A | C (Test 1 of 2)
283 | ALGONQUIN GAS TRANSMISSION CO. | ALGONQUIN GAS TRANSMISSION CO. | RI | E005: 57.99 MMBtu/hr Solar Model No. T-7000S |  | Yes | Updated to include 2 turbines | [16 empty] | No | [7 empty] | Unknown | [21 empty] | LP NG | Yes-1 |  | No |  | Unknown | A | C (Test 1 of 2)
22 | BMW MANUFACTURING CO LLC | BMW MANUFACTURING CO LLC | SC | ENERGY CENTER 10.2 CT5 | 15.3862 | Yes | List has CT5-8, with a turbine count of 2. Two turbines, CT5 and CT6, in permit | 69655413 |  |  | ENERGY CENTER 10.2 CT5-8 | 122017514 | Two Cogeneration Turbines | No | 20100801 | Internal Combustion Engines Electric Generation Landfill Gas Turbine | Landfill Gas | No |  |  |  | Yes | Dry Low NOx | No | 150 | MMBtu/hr | 15.3862 | 59.2 | E6BTU/HR | 2009-01-01 | 2 | New | Two turbines, each at 75 MMBtu/hr. Installed in 2009, month and day unknown |  | BMW MANUFACTURING CO LLC | BMW MANUFACTURING CO LLC | 6640511 | 4 | SC | Spartanburg County | 1400 HWY 101 S | GREER | 29651 | -82.1789 | 34.9049 | 6640511 | #N/A | #N/A | #N/A | #N/A | #N/A | #N/A | #N/A | LFG | Yes-2 |  | No |  | New | A | A (Test both)
22 | BMW MANUFACTURING CO LLC | BMW MANUFACTURING CO LLC | SC | ENERGY CENTER 10.2 CT6 | 15.3862 | Yes | List has CT5-8, with a turbine count of 2. Two turbines, CT5 and CT6, in permit | [16 empty] | No | [7 empty] | New | [21 empty] | LFG | Yes-2 |  | No |  | New | A | A (Test both)
159 | Brea Power | Brea Power | CA | No. 1: Solar Taurus 60 7900 Series, Landfill gas fired | 6.3 | Yes |  | 101492913 |  |  | Combustion Turbine | 142477014 | POWER GENERATION FROM LANDFILL GAS | No | 20100801 | Internal Combustion Engines Electric Generation Landfill Gas Turbine | Landfill Gas | No | Solar | Taurus 60 7900 Series | Combined Cycle |  | SCR, Oxidation Catalyst | Yes | 6.3 | MW | 6.3 |  |  |  | 1 | Unknown |  |  | RIDGEWOOD POWER MANAGEMENT,LLC | BREA PARENT 2007,LLC | 1583211 | 9 | CA | Orange County | 1942 VALENCIA AVE | BREA | 92821 | -117.842 | 33.9332 | 1583211 | RIDGEWOOD POWER MANAGEMENT,LLC | 110022451880 | #N/A | #N/A | #N/A | #N/A | #N/A | LFG | Yes-3 |  | Yes | Combined Cycle | Unknown | A | A (Test 2)
159 | Brea Power | Brea Power | CA | No. 2: Solar Taurus 60 7900 Series, Landfill gas fired | 6.3 | Yes |  | 101493013 |  |  | Combustion Turbine | 142477114 | POWER GENERATION FROM LANDFILL GAS | No | 20100801 | Internal Combustion Engines Electric Generation Landfill Gas Turbine | Landfill Gas | No | Solar | Taurus 60 7900 Series | Combined Cycle |  | SCR, Oxidation Catalyst | Yes | 6.3 | MW | 6.3 |  |  |  | 1 | Unknown |  |  | RIDGEWOOD POWER MANAGEMENT,LLC | BREA PARENT 2007,LLC | 1583211 | 9 | CA | Orange County | 1942 VALENCIA AVE | BREA | 92821 | -117.842 | 33.9334 | 1583211 | RIDGEWOOD POWER MANAGEMENT,LLC | 110022451880 | #N/A | #N/A | #N/A | #N/A | #N/A | LFG | Yes-3 |  | Yes | Combined Cycle | Unknown | A | A (Test 2)
159 | Brea Power | Brea Power | CA | No. 3: Solar Taurus 60 7900 Series, Landfill gas fired | 6.3 | Yes |  | 85899113 |  |  | Combustion Turbine | 115473714 | POWER GENERATION FROM LANDFILL GAS | No | 20100801 | Internal Combustion Engines Electric Generation Landfill Gas Turbine | Landfill Gas | No | Solar | Taurus 60 7900 Series | Combined Cycle |  | SCR, Oxidation Catalyst | Yes | 6.3 | MW | 6.3 |  |  |  | 1 | Unknown |  |  | RIDGEWOOD POWER MANAGEMENT,LLC | BREA PARENT 2007,LLC | 1583211 | 9 | CA | Orange County | 1942 VALENCIA AVE | BREA | 92821 | -117.842 | 33.9333 | 1583211 | RIDGEWOOD POWER MANAGEMENT,LLC | 110022451880 | #N/A | #N/A | #N/A | #N/A | #N/A | LFG | Yes-3 |  | Yes | Combined Cycle | Unknown | A | A (Test 2)
159 | Brea Power | Brea Power | CA | No. 4: Solar Taurus 60 7900 Series, Landfill gas fired | 6.3 | Yes |  | 85899213 |  |  | Combustion Turbine | 115473814 | POWER GENERATION FROM LANDFILL GAS | No | 20100801 | Internal Combustion Engines Electric Generation Landfill Gas Turbine | Landfill Gas | No | Solar | Taurus 60 7900 Series | Combined Cycle |  | SCR, Oxidation Catalyst | Yes | 6.3 | MW | 6.3 |  |  |  | 1 | Unknown |  |  | RIDGEWOOD POWER MANAGEMENT,LLC | BREA PARENT 2007,LLC | 1583211 | 9 | CA | Orange County | 1942 VALENCIA AVE | BREA | 92821 | -117.842 | 33.9335 | 1583211 | RIDGEWOOD POWER MANAGEMENT,LLC | 110022451880 | #N/A | #N/A | #N/A | #N/A | #N/A | LFG | Yes-3 |  | Yes | Combined Cycle | Unknown | A | A (Test 2)
69 | Duke Energy Progress | Duke Energy Progress, LLC - Richmond County Turbines | NC | Unit 6: One natural gas/No. 2 fuel oil-fired simple-cycle internal combustion turbine (1,628 million Btu pe | 166.9913 | Yes | 1628 MMBtu/hr on NG | 281613 | 7805 | 6 | One natural gas/ No. 2 fuel oil-fired simple-cycle internal combustion turbine (1,628 million Btu | 18774014_&_18774114 | Unit 6 - natural gas_&_Unit 6 - No. 2 fuel oil | No | 20100201_&_20100101 | Internal Combustion Engines Electric Generation Natural Gas Turbine_&_Internal Combustion Engines Electric Generation Distillate Oil (Diesel) Turbine | Natural Gas & Distillate Oil | Yes | GE | 7FA.03 | Simple Cycle | Yes | Dry Low NOx, Water Injection when firing No. 2 fuel oil | No | 1628 | MMBtu/hr | 166.9913 | 1630 | E6BTU/HR |  | 1 | Existing | Existing for purposes of subpart YYYY | Duke Energy | Duke Energy Progress | Duke Energy Progress, LLC - Richmond County Turbines | 8490411 | 4 | NC | Richmond County | Richmond County Energy Complex | Hamlet | 28345 | -79.7387 | 34.838 | 8490411 | DUKE ENERGY PROGRESS LLC | 110004060417 | 7805 | Duke Energy Progress | 100 | Duke Energy Corp | 100 | LP NG/LP Oil | Yes-4 |  | No | Simple Cycle | Existing | B (Gas and Oil) | A (Test 1 of 5 on both fuels)
69 | Duke Energy Progress | Duke Energy Progress, LLC - Richmond County Turbines | NC | Unit 1: One natural gas/ No. 2 fuel oil-fired simple-cycle internal combustion turbine (1,628 million Btu | 166.9913 | Yes | 1628 MMBtu/hr on NG | 281713 | 7805 | 1 | One natural gas/No. 2 fuel oil-fired simple-cycle internal combustion turbine (1,628 million Btu pe | 18773814_&_18773914 | Unit 1 - natural gas_&_Unit 1 - No. 2 fuel oil | No | 20100201_&_20100101 | Internal Combustion Engines Electric Generation Natural Gas Turbine_&_Internal Combustion Engines Electric Generation Distillate Oil (Diesel) Turbine | Natural Gas & Distillate Oil | Yes | GE | 7FA.03 AGP Peaker | Simple Cycle | Yes | Dry Low NOx, Water Injection when firing No. 2 fuel oil | No | 1628 | MMBtu/hr | 166.9913 | 1630 | E6BTU/HR |  | 1 | Existing | Existing for purposes of subpart YYYY | Duke Energy | Duke Energy Progress | Duke Energy Progress, LLC - Richmond County Turbines | 8490411 | 4 | NC | Richmond County | Richmond County Energy Complex | Hamlet | 28345 | -79.7405 | 34.8398 | 8490411 | DUKE ENERGY PROGRESS LLC | 110004060417 | 7805 | Duke Energy Progress | 100 | Duke Energy Corp | 100 | LP NG/LP Oil | Yes-4 |  | No | Simple Cycle | Existing | B (Gas and Oil) | A (Test 1 of 5 on both fuels)
69 | Duke Energy Progress | Duke Energy Progress, LLC - Richmond County Turbines | NC | Unit 2: One natural gas/No. 2 fuel oil-fired simple-cycle internal combustion turbine (1,628 million Btu pe | 166.9913 | Yes | 1628 MMBtu/hr on NG | 281813 | 7805 | 2 | One natural gas/No. 2 fuel oil/gas-fired simple-cycle internal combustion turbine (1,628 million Bt | 18773714_&_18773614 | Unit 2 - natural gas-fired_&_Unit 2 - No. 2 fuel oil | No | 20100201_&_20100101 | Internal Combustion Engines Electric Generation Natural Gas Turbine_&_Internal Combustion Engines Electric Generation Distillate Oil (Diesel) Turbine | Natural Gas & Distillate Oil | Yes | GE | 7FA.03 | Simple Cycle | Yes | Dry Low NOx, Water Injection when firing No. 2 fuel oil | No | 1628 | MMBtu/hr | 166.9913 | 1630 | E6BTU/HR |  | 1 | Existing | Existing for purposes of subpart YYYY | Duke Energy | Duke Energy Progress | Duke Energy Progress, LLC - Richmond County Turbines | 8490411 | 4 | NC | Richmond County | Richmond County Energy Complex | Hamlet | 28345 | -79.7398 | 34.8398 | 8490411 | DUKE ENERGY PROGRESS LLC | 110004060417 | 7805 | Duke Energy Progress | 100 | Duke Energy Corp | 100 | LP NG/LP Oil | Yes-4 |  | No | Simple Cycle | Existing | B (Gas and Oil) | A (Test 1 of 5 on both fuels)
69 | Duke Energy Progress | Duke Energy Progress, LLC - Richmond County Turbines | NC | Unit 3: One natural gas/No. 2 fuel oil/gas-fired simple-cycle internal combustion turbine (1,628 million Bt | 166.9913 | Yes | 1628 MMBtu/hr on NG | 281913 | 7805 | 3 | One natural gas/ No. 2 fuel oil-fired simple-cycle internal combustion turbine (1,628 million Btu | 18773414_&_18773514 | Unit 3 - natural gas_&_Unit 3 - No. 2 fuel oil | No | 20100201_&_20100101 | Internal Combustion Engines Electric Generation Natural Gas Turbine_&_Internal Combustion Engines Electric Generation Distillate Oil (Diesel) Turbine | Natural Gas & Distillate Oil | Yes | GE | 7FA.03 | Simple Cycle | Yes | Dry Low NOx, Water Injection when firing No. 2 fuel oil | No | 1628 | MMBtu/hr | 166.9913 | 1630 | E6BTU/HR |  | 1 | Existing | Existing for purposes of subpart YYYY | Duke Energy | Duke Energy Progress | Duke Energy Progress, LLC - Richmond County Turbines | 8490411 | 4 | NC | Richmond County | Richmond County Energy Complex | Hamlet | 28345 | -79.7391 | 34.8381 | 8490411 | DUKE ENERGY PROGRESS LLC | 110004060417 | 7805 | Duke Energy Progress | 100 | Duke Energy Corp | 100 | LP NG/LP Oil | Yes-4 |  | No | Simple Cycle | Existing | B (Gas and Oil) | A (Test 1 of 5 on both fuels)
69 | Duke Energy Progress | Duke Energy Progress, LLC - Richmond County Turbines | NC | Unit 4: One natural gas/ No. 2 fuel oil-fired simple-cycle internal combustion turbine (1,628 million Btu | 166.9913 | Yes | 1628 MMBtu/hr on NG | 282013 | 7805 | 4 | One natural gas/No. 2 fuel oil-fired simple-cycle internal combustion turbine (1,628 million Btu pe | 18773214_&_18773314 | Unit 4 - natural gas_&_Unit 4 - No. 2 fuel oil | No | 20100201_&_20100101 | Internal Combustion Engines Electric Generation Natural Gas Turbine_&_Internal Combustion Engines Electric Generation Distillate Oil (Diesel) Turbine | Natural Gas & Distillate Oil | Yes | GE | 7FA.03 | Simple Cycle | Yes | Dry Low NOx, Water Injection when firing No. 2 fuel oil | No | 1628 | MMBtu/hr | 166.9913 | 1630 | E6BTU/HR |  | 1 | Existing | Existing for purposes of subpart YYYY | Duke Energy | Duke Energy Progress | Duke Energy Progress, LLC - Richmond County Turbines | 8490411 | 4 | NC | Richmond County | Richmond County Energy Complex | Hamlet | 28345 | -79.7402 | 34.8378 | 8490411 | DUKE ENERGY PROGRESS LLC | 110004060417 | 7805 | Duke Energy Progress | 100 | Duke Energy Corp | 100 | LP NG/LP Oil | Yes-4 |  | No | Simple Cycle | Existing | B (Gas and Oil) | A (Test 1 of 5 on both fuels)
69 | Duke Energy Progress | Duke Energy Progress, LLC - Richmond County Turbines | NC | Unit 9: One natural gas/No. 2 fuel oil-fired simple/combined cycle internal combustion turbine, equipped wit | 228.2283 | Yes | 2084 MMBtu/hr on NG | 98738513 | 7805 | 9 | One natural gas/No. 2 fuel oil-fired simple/combined cycle internal combustion turbine, equipped wit | 138528914_&_138528814 | Natural Gas [Combined Cycle Unit 9]_&_No.2 fuel oil [Combined Cycle Unit 9] | No | 20100201_&_20100101 | Internal Combustion Engines Electric Generation Natural Gas Turbine_&_Internal Combustion Engines Electric Generation Distillate Oil (Diesel) Turbine | Natural Gas & Distillate Oil | Yes | Siemens | 501FD3 | Combined Cycle | Yes | SCR (Combined Cycle), Dry Low NOx, Water Injection when firing No. 2 fuel oil | No | 2225 | MMBtu/hr | 228.2283 | 2540 | E6BTU/HR |  | 1 | New |  | Duke Energy | Duke Energy Progress | Duke Energy Progress, LLC - Richmond County Turbines | 8490411 | 4 | NC | Richmond County | Richmond County Energy Complex | Hamlet | 28345 | -79.7414 | 34.8398 | 8490411 | DUKE ENERGY PROGRESS LLC | 110004060417 | 7805 | Duke Energy Progress | 100 | Duke Energy Corp | 100 | LP NG/LP Oil | Yes-4 |  | No | Combined Cycle | New | C (Gas and Oil) | C (Test 1 of 2 on both fuels)
69 | Duke Energy Progress | Duke Energy Progress, LLC - Richmond County Turbines | NC | Unit 10: One natural gas/No. 2 fuel oil-fired simple/combined cycle internal combustion turbine, equipped wit | 228.2283 | Yes | 2084 MMBtu/hr on NG | 98738613 | 7805 | 10 | One natural gas/No. 2 fuel oil-fired simple/combined cycle internal combustion turbine, equipped wit | 138529014_&_138529114 | Natural Gas [Combined Cycle Unit 10]_&_No. 2 Fuel Oil [Combined Cycle Unit 10] | No | 20100201_&_20100101 | Internal Combustion Engines Electric Generation Natural Gas Turbine_&_Internal Combustion Engines Electric Generation Distillate Oil (Diesel) Turbine | Natural Gas & Distillate Oil | Yes | Siemens | 501FD3 | Combined Cycle | Yes | SCR (Combined Cycle), Dry Low NOx, Water Injection when firing No. 2 fuel oil | No | 2225 | MMBtu/hr | 228.2283 | 2540 | E6BTU/HR |  | 1 | New |  | Duke Energy | Duke Energy Progress | Duke Energy Progress, LLC - Richmond County Turbines | 8490411 | 4 | NC | Richmond County | Richmond County Energy Complex | Hamlet | 28345 | -79.7376 | 34.8379 | 8490411 | DUKE ENERGY PROGRESS LLC | 110004060417 | 7805 | Duke Energy Progress | 100 | Duke Energy Corp | 100 | LP NG/LP Oil | Yes-4 |  | No | Combined Cycle | New | C (Gas and Oil) | C (Test 1 of 2 on both fuels)
69 | Duke Energy Progress | Duke Energy Progress, LLC - Richmond County Turbines | NC | Unit 8: One natural gas/No. 2 fuel oil-fired combined-cycle internal combustion turbine (1,628 million Btu | 166.9913 | Yes | 1628 MMBtu/hr on NG | 281213 | 7805 | 8 | One natural gas/No. 2 fuel oil-fired combined-cycle internal combustion turbines (1,628 million Btu | 18774714 | Natural Gas [Combined Cycle Unit 8]_&_No. 2 Fuel Oil [Combined Cycle Unit 8] | No | 20100201_&_20100101 | Internal Combustion Engines Electric Generation Natural Gas Turbine | Natural Gas & Distillate Oil | Yes | GE | 7FA.04 | Combined Cycle | Yes | SCR, Dry Low NOx, Water Injection when firing No. 2 fuel oil | No | 1628 | MMBtu/hr | 166.9913 | 1630 | E6BTU/HR |  | 1 | Existing | Existing for purposes of subpart YYYY | Duke Energy | Duke Energy Progress | Duke Energy Progress, LLC - Richmond County Turbines | 8490411 | 4 | NC | Richmond County | Richmond County Energy Complex | Hamlet | 28345 | -79.7419 | 34.8398 | 8490411 | DUKE ENERGY PROGRESS LLC | 110004060417 | 7805 | Duke Energy Progress | 100 | Duke Energy Corp | 100 | LP NG | Yes-4 |  | No | Combined Cycle | Existing | A | B (Test 1 of 2)
69 | Duke Energy Progress | Duke Energy Progress, LLC - Richmond County Turbines | NC | Unit 7: One natural gas/No. 2 fuel oil-fired combined-cycle internal combustion turbines (1,628 million Btu | 166.9913 | Yes | 1628 MMBtu/hr on NG | 281513 | 7805 | 7 | One natural gas/No. 2 fuel oil-fired combined-cycle internal combustion turbine (1,628 million Btu | 18774314 | Natural Gas [Combined Cycle Unit 7]_&_No. 2 Fuel Oil [Combined Cycle Unit 7] | No | 20100201_&_20100101 | Internal Combustion Engines Electric Generation Natural Gas Turbine | Natural Gas & Distillate Oil | Yes | GE | 7FA.04 | Combined Cycle | Yes | SCR, Dry Low NOx, Water Injection when firing No. 2 fuel oil | No | 1628 | MMBtu/hr | 166.9913 | 1630 | E6BTU/HR |  | 1 | Existing | Existing for purposes of subpart YYYY | Duke Energy | Duke Energy Progress | Duke Energy Progress, LLC - Richmond County Turbines | 8490411 | 4 | NC | Richmond County | Richmond County Energy Complex | Hamlet | 28345 | -79.737 | 34.8379 | 8490411 | DUKE ENERGY PROGRESS LLC | 110004060417 | 7805 | Duke Energy Progress | 100 | Duke Energy Corp | 100 | LP NG | Yes-4 |  | No | Combined Cycle | Existing | A | B (Test 1 of 2)
96 | Duke Energy Progress | DUKE ENERGY PROGRESS LLC | SC | IC TURBINE 12-DARLINGTON (ICT A) - 1521 MMBtu/hr | 128 | Yes |  | 28949913 | 3250 | 12 | IC TURBINE 12-DARLINGTON | 96214214_&_14480314 | _&_IC TURBINE 12 - 2 OIL | No | 20100201_&_20100101 | Internal Combustion Engines Electric Generation Natural Gas Turbine_&_Internal Combustion Engines Electric Generation Distillate Oil (Diesel) Turbine | Natural Gas & Distillate Oil | Yes | Westinghouse | 501-D5A | Simple Cycle | No | Water Injection | No | 128 | MW | 128 | 1520 | E6BTU/HR | 1994-01-01 | 1 | Existing | Installed in 1994 |  | Duke Energy Progress | DUKE ENERGY PROGRESS LLC | 4951511 | 4 | SC | Darlington County | 3512 LAKESIDE DR | HARTSVILLE | 29550 | -80.168 | 34.4203 | 4951511 | CAROLINA POWER & LIGHT COMPANY | 110043805326 | 3250 | Duke Energy Progress | 100 | Duke Energy Corp | 100 | DF NG/DF Oil | Yes-4 |  | No | Simple Cycle | Existing | E (Gas and Oil) | I (Test 1 of 2 on both fuels)
96 | Duke Energy Progress | DUKE ENERGY PROGRESS LLC | SC | IC TURBINE 13-DARLINGTON (ICT B) - 1521 MMBtu/hr | 128 | Yes |  | 28950013 | 3250 | 13 | IC TURBINE 13-DARLINGTON | 96214714_&_14480114 | _&_IC TURBINE 13 - 2 OIL | No | 20100201_&_20100101 | Internal Combustion Engines Electric Generation Natural Gas Turbine_&_Internal Combustion Engines Electric Generation Distillate Oil (Diesel) Turbine | Natural Gas & Distillate Oil | Yes | Westinghouse | 501-D5A | Simple Cycle | No | Water Injection | No | 128 | MW | 128 | 1520 | E6BTU/HR | 1994-01-01 | 1 | Existing | Installed in 1994 |  | Duke Energy Progress | DUKE ENERGY PROGRESS LLC | 4951511 | 4 | SC | Darlington County | 3512 LAKESIDE DR | HARTSVILLE | 29550 | -80.1675 | 34.4204 | 4951511 | CAROLINA POWER & LIGHT COMPANY | 110043805326 | 3250 | Duke Energy Progress | 100 | Duke Energy Corp | 100 | DF NG/DF Oil | Yes-4 |  | No | Simple Cycle | Existing | E (Gas and Oil) | I (Test 1 of 2 on both fuels)
97 | DUKE ENERGY PROGRESS LLC | Duke Energy Progress, LLC - H.F. Lee Steam Electric Plant | NC | Unit 12: 1819.2 MMBtu/hr GE Model PG7241FA | 186.6035 | Yes | Added to permit folder | 10757813 | 2709 | See comment | LEE IC UNIT12/13 | 18617614_&_101493914 | LEE IC UNIT12/13 - Natural Gas Combustion_&_LEE IC UNIT12/13 - No. 2 Fuel Oil Combustion | No | 20100201_&_20100101 | Internal Combustion Engines Electric Generation Natural Gas Turbine_&_Internal Combustion Engines Electric Generation Distillate Oil (Diesel) Turbine | Natural Gas & Distillate Oil | Yes | GE | PG7241FA | Simple Cycle | Yes | Dry Low NOx and Water Injection | No | 1819.2 | MMBtu/hr | 186.6035 | 4000 | E6BTU/HR |  | 2 | Existing | ORIS Unit IDs 12 and 13 |  | DUKE ENERGY PROGRESS LLC | Duke Energy Progress, LLC - H.F. Lee Steam Electric Plant | 7265811 | 4 | NC | Wayne County | 1199 Black Jack Church Road | Goldsboro | 27530 | -78.089 | 35.3735 | 7265811 | DUKE ENERGY PROGRESS LLC | 110000496552 | 2709 | #N/A | #N/A | #N/A | #N/A | LP NG/LP Oil | Yes-4 |  | No | Simple Cycle | Existing | B (Gas and Oil) | D (Test 1 of 3 on both fuels)
97 | DUKE ENERGY PROGRESS LLC | Duke Energy Progress, LLC - H.F. Lee Steam Electric Plant | NC | Unit 13: 1819.2 MMBtu/hr GE Model PG7241FA | 186.6035 | Yes | Added to permit folder | [13 empty] | Simple Cycle | Yes |  | No | [7 empty] | Existing | [21 empty] | LP NG/LP Oil | Yes-4 |  | No | Simple Cycle | Existing | B (Gas and Oil) | D (Test 1 of 3 on both fuels)
97 | DUKE ENERGY PROGRESS LLC | Duke Energy Progress, LLC - H.F. Lee Steam Electric Plant | NC | Unit 14: 1940 MMBtu/hr natural gas/distillate fuel oil-fired simple cycle combustion turbine | 199.0048 | Yes | Added to permit folder | 88910013 | 2709 | 14 | one natural gas/distillate fuel oil-fired simple cycle combustion turbine (1,940.1 million Btu per h | 120750914_&_120751014 | Unit 14 - Natural Gas Combustion_&_Unit 14 - No. 2 Fuel Oil Combustion | No | 20100201_&_20100101 | Internal Combustion Engines Electric Generation Natural Gas Turbine_&_Internal Combustion Engines Electric Generation Distillate Oil (Diesel) Turbine | Natural Gas & Distillate Oil | Yes |  |  | Simple Cycle | Yes | Dry Low NOx and Water Injection | No | 1940.1 | MMBtu/hr | 199.0048 | 2020 | E6BTU/HR |  | 1 | Existing |  |  | DUKE ENERGY PROGRESS LLC | Duke Energy Progress, LLC - H.F. Lee Steam Electric Plant | 7265811 | 4 | NC | Wayne County | 1199 Black Jack Church Road | Goldsboro | 27530 | -78.0886 | 35.3735 | 7265811 | DUKE ENERGY PROGRESS LLC | 110000496552 | 2709 | #N/A | #N/A | #N/A | #N/A | LP NG/LP Oil | Yes-4 |  | No | Simple Cycle | Existing | B (Gas and Oil) | D (Test 1 of 3 on both fuels)
97 | DUKE ENERGY PROGRESS LLC | Duke Energy Progress, LLC - H.F. Lee Steam Electric Plant | NC | Unit 1A: 2224 MMBtu/hr (NG simple-cycle) natural gas/No. 2 fuel oil-fired simple/combined-cycle internal combustion turbine | 228.1257 | Yes | Added to permit folder | 109330813 | 2709 | 01A | natural gas/No. 2 fuel oil-fired simple/combined-cycle internal combustion turbine, equipped with dr | 154931714_&_154931814 | Natural Gas Combustion_&_No. 2 Fuel Oil Combustion | No | 20100201_&_20300102 | Internal Combustion Engines Electric Generation Natural Gas Turbine_&_Internal Combustion Engines Commercial/Institutional Distillate Oil (Diesel) Turbine | Natural Gas & Distillate Oil | Yes |  |  | Combined Cycle | Yes | Dry Low NOx, Water Injection, SCR when CC, Oxidation Catalyst when CC | Yes | 2224 | MMBtu/hr | 228.1257 | 2700 | E6BTU/HR |  | 1 | New |  |  | DUKE ENERGY PROGRESS LLC | Duke Energy Progress, LLC - H.F. Lee Steam Electric Plant | 7265811 | 4 | NC | Wayne County | 1199 Black Jack Church Road | Goldsboro | 27530 | -78.0884 | 35.374 | 7265811 | DUKE ENERGY PROGRESS LLC | 110000496552 | 2709 | #N/A | #N/A | #N/A | #N/A | LP NG/LP Oil | Yes-4 |  | Yes | Combined Cycle | New | D (Gas and Oil) | E (Test 1 of 3 on both fuels)
97 | DUKE ENERGY PROGRESS LLC | Duke Energy Progress, LLC - H.F. Lee Steam Electric Plant | NC | Unit 1B: 2224 MMBtu/hr (NG simple-cycle) natural gas/No. 2 fuel oil-fired simple/combined-cycle internal combustion turbine | 228.1257 | Yes | Added to permit folder | 109330913 | 2709 | 01B | natural gas/No. 2 fuel oil-fired simple/combined-cycle internal combustion turbine, equipped with dr | 154932014_&_154931914 | Natural Gas Combustion_&_No. 2 Fuel Oil Combustion | No | 20100201_&_20100101 | Internal Combustion Engines Electric Generation Natural Gas Turbine_&_Internal Combustion Engines Electric Generation Distillate Oil (Diesel) Turbine | Natural Gas & Distillate Oil | Yes |  |  | Combined Cycle | Yes | Dry Low NOx, Water Injection, SCR when CC, Oxidation Catalyst when CC | Yes | 2224 | MMBtu/hr | 228.1257 | 2700 | E6BTU/HR |  | 1 | New |  |  | DUKE ENERGY PROGRESS LLC | Duke Energy Progress, LLC - H.F. Lee Steam Electric Plant | 7265811 | 4 | NC | Wayne County | 1199 Black Jack Church Road | Goldsboro | 27530 | -78.0884 | 35.374 | 7265811 | DUKE ENERGY PROGRESS LLC | 110000496552 | 2709 | #N/A | #N/A | #N/A | #N/A | LP NG/LP Oil | Yes-4 |  | Yes | Combined Cycle | New | D (Gas and Oil) | E (Test 1 of 3 on both fuels)
97 | DUKE ENERGY PROGRESS LLC | Duke Energy Progress, LLC - H.F. Lee Steam Electric Plant | NC | Unit 1C: 2224 MMBtu/hr (NG simple-cycle) natural gas/No. 2 fuel oil-fired simple/combined-cycle internal combustion turbine | 228.1257 | Yes | Added to permit folder | 109331013 | 2709 | 01C | natural gas/No. 2 fuel oil-fired simple/combined-cycle internal combustion turbine, equipped with dr | 154932114_&_154932214 | Natural Gas Combustion_&_No. 2 Fuel Oil Combustion | No | 20100201_&_20100101 | Internal Combustion Engines Electric Generation Natural Gas Turbine_&_Internal Combustion Engines Electric Generation Distillate Oil (Diesel) Turbine | Natural Gas & Distillate Oil | Yes |  |  | Combined Cycle | Yes | Dry Low NOx, Water Injection, SCR when CC, Oxidation Catalyst when CC | Yes | 2224 | MMBtu/hr | 228.1257 | 2700 | E6BTU/HR |  | 1 | New |  |  | DUKE ENERGY PROGRESS LLC | Duke Energy Progress, LLC - H.F. Lee Steam Electric Plant | 7265811 | 4 | NC | Wayne County | 1199 Black Jack Church Road | Goldsboro | 27530 | -78.0884 | 35.374 | 7265811 | DUKE ENERGY PROGRESS LLC | 110000496552 | 2709 | #N/A | #N/A | #N/A | #N/A | LP NG/LP Oil | Yes-4 |  | Yes | Combined Cycle | New | D (Gas and Oil) | E (Test 1 of 3 on both fuels)
97 | DUKE ENERGY PROGRESS LLC | Duke Energy Progress, LLC - H.F. Lee Steam Electric Plant | NC | Unit 10: 1925.3 MMBtu/hr GE Model PG7241FA | 197.4867 | Yes | Added to permit folder | 10758113 | 2709 | See comment | LEE IC UNIT10/11 | 18617314_&_101493814 | LEE IC UNIT10/11 - Natural Gas Combustion_&_LEE IC UNIT10/11 - No. 2 Fuel Oil Combustion | No | 20100201_&_20100101 | Internal Combustion Engines Electric Generation Natural Gas Turbine_&_Internal Combustion Engines Electric Generation Distillate Oil (Diesel) Turbine | Natural Gas & Distillate Oil | Yes | GE | PG7241FA | Simple Cycle | No | Water Injection | No | 1925.3 | MMBtu/hr | 197.4867 | 4000 | E6BTU/HR |  | 2 | Existing | ORIS Unit IDs 10 and 11 |  | DUKE ENERGY PROGRESS LLC | Duke Energy Progress, LLC - H.F. Lee Steam Electric Plant | 7265811 | 4 | NC | Wayne County | 1199 Black Jack Church Road | Goldsboro | 27530 | -78.0896 | 35.3735 | 7265811 | DUKE ENERGY PROGRESS LLC | 110000496552 | 2709 | #N/A | #N/A | #N/A | #N/A | DF NG/DF Oil | Yes-4 |  | No | Simple Cycle | Existing | E (Gas and Oil) | (not in email)
97 | DUKE ENERGY PROGRESS LLC | Duke Energy Progress, LLC - H.F. Lee Steam Electric Plant | NC | Unit 11: 1925.3 MMBtu/hr GE Model PG7241FA | 197.4867 | Yes | Added to permit folder | [13 empty] | Simple Cycle | No |  | No | [7 empty] | Existing | [21 empty] | DF NG/DF Oil | Yes-4 |  | No | Simple Cycle | Existing | E (Gas and Oil) | (not in email)
450 | Duke Energy Progress | Duke Energy Progress - Asheville | NC | natural gas/No. 2 fuel oil fired simple/combined cycle internal combustion turbines with a nominal rated capacity of 2,207 MMBtu per hour each | 191 | Yes |  | 5 | 2706 | CT 5 | natural gas/No. 2 fuel oil fired simple/combined cycle internal combustion turbines with a nominal rated capacity of 2,207 MMBtu per hour each |  |  | No | 20100201_&_20100101 | Internal Combustion Engines Electric Generation Natural Gas Turbine_&_Internal Combustion Engines Electric Generation Distillate Oil (Diesel) Turbine | Natural Gas & Distillate Oil | Yes | GE | 7FA | Combined Cycle |  | SCR & Oxidation Catalyst | Yes | 2207 | mmbtu/hr | 191 |  |  | 2019 | 1 | New | Added from 3/17/22 list from Duke |  |  |  |  | 4 | NC | Buncombe | 200 CP&L Dr | Arden | 28704 | [5 empty] | 2706 |  |  |  |  | DF NG/DF Oil | Yes-4 |  | Yes | Combined Cycle | New | F (Gas and Oil) | (New from Duke)
450 | Duke Energy Progress | Duke Energy Progress - Asheville | NC | natural gas/No. 2 fuel oil fired simple/combined cycle internal combustion turbines with a nominal rated capacity of 2,207 MMBtu per hour each | 191 | Yes |  | 7 | 2706 | CT 7 | natural gas/No. 2 fuel oil fired simple/combined cycle internal combustion turbines with a nominal rated capacity of 2,207 MMBtu per hour each |  |  | No | 20100201_&_20100101 | Internal Combustion Engines Electric Generation Natural Gas Turbine_&_Internal Combustion Engines Electric Generation Distillate Oil (Diesel) Turbine | Natural Gas & Distillate Oil | Yes | GE | 7FA | Combined Cycle |  | SCR & Oxidation Catalyst | Yes | 2207 | mmbtu/hr | 191 |  |  | 2020 | 1 | New | Added from 3/17/22 list from Duke |  |  |  |  | 4 | NC | Buncombe | 201 CP&L Dr | Arden | 28705 | [5 empty] | 2706 |  |  |  |  | DF NG/DF Oil | Yes-4 |  | Yes | Combined Cycle | New | F (Gas and Oil) | (New from Duke)
450 | Duke Energy Progress | Duke Energy Progress - Asheville | NC | 1,929 million BTU per hour (nominally rated) General Electric natural gas / No. 2 fuel oil-fired simple cycle internal combustion turbine | 212 | Yes |  | 3 IC | 2706 | 3 | 1,929 million BTU per hour (nominally rated) General Electric natural gas / No. 2 fuel oil-fired simple cycle internal combustion turbine |  |  | No | 20100201_&_20100101 | Internal Combustion Engines Electric Generation Natural Gas Turbine_&_Internal Combustion Engines Electric Generation Distillate Oil (Diesel) Turbine | Natural Gas & Distillate Oil | Yes | GE | 7FA | Simple Cycle |  | Water Injection | No | 1929 | mmbtu/hr | 212 |  |  | 1999 | 1 | Existing | Added from 3/17/22 list from Duke |  |  |  |  | 4 | NC | Buncombe | 202 CP&L Dr | Arden | 28706 | [5 empty] | 2706 |  |  |  |  | DF NG/DF Oil | Yes-4 |  | No | Simple Cycle | Existing | E (Gas and Oil) | (New from Duke)
450 | Duke Energy Progress | Duke Energy Progress - Asheville | NC | 1,929 million BTU per hour (nominally rated) General Electric natural gas / No. 2 fuel oil-fired simple cycle internal combustion turbine | 212 | Yes |  | 4 IC | 2706 | 4 | 1,929 million BTU per hour (nominally rated) General Electric natural gas / No. 2 fuel oil-fired simple cycle internal combustion turbine |  |  | No | 20100201_&_20100101 | Internal Combustion Engines Electric Generation Natural Gas Turbine_&_Internal Combustion Engines Electric Generation Distillate Oil (Diesel) Turbine | Natural Gas & Distillate Oil | Yes | GE | 7FA | Simple Cycle |  | Water Injection | No | 1929 | mmbtu/hr | 212 |  |  | 2000 | 1 | Existing | Added from 3/17/22 list from Duke |  |  |  |  | 4 | NC | Buncombe | 203 CP&L Dr | Arden | 28707 | [5 empty] | 2706 |  |  |  |  | DF NG/DF Oil | Yes-4 |  | No | Simple Cycle | Existing | E (Gas and Oil) | (New from Duke)
451 | Duke Energy Progress | Duke Energy Progress - W H Weatherspoon | NC | ES-IC1 - simple-cycle natural gas/No. 2 fuel oil-fired combustion turbines (573 million Btu per hour nominally rated heat input, each) | 40 | Yes |  | ES-IC1 | 2716 | 1 | ES-IC1 - simple-cycle natural gas/No. 2 fuel oil-fired combustion turbines (573 million Btu per hour nominally rated heat input, each) |  |  | No | 20100201_&_20100102 | Internal Combustion Engines Electric Generation Natural Gas Turbine_&_Internal Combustion Engines Electric Generation Distillate Oil (Diesel) Turbine | Natural Gas & Distillate Oil | Yes | Pratt & Whitney | GG4A7 | Simple Cycle |  |  | No | 573 | mmbtu/hr | 40 |  |  | 1970 | 1 | Existing | Added from 3/17/22 list from Duke |  |  |  | 7800147 | 4 | NC | Robeson | Power Plant Rd | Lumberton | 28358 | [5 empty] | 2716 |  |  |  |  | DF NG/DF Oil | Yes-4 |  | No | Simple Cycle | Existing | E (Gas and Oil) | (New from Duke)
451 | Duke Energy Progress | Duke Energy Progress - W H Weatherspoon | NC | ES-IC2 - simple-cycle natural gas/No. 2 fuel oil-fired combustion turbines (573 million Btu per hour nominally rated heat input, each) | 40 | Yes |  | ES-IC2 | 2716 | 2 | ES-IC2 - simple-cycle natural gas/No. 2 fuel oil-fired combustion turbines (573 million Btu per hour nominally rated heat input, each) |  |  | No | 20100201_&_20100103 | Internal Combustion Engines Electric Generation Natural Gas Turbine_&_Internal Combustion Engines Electric Generation Distillate Oil (Diesel) Turbine | Natural Gas & Distillate Oil | Yes | Pratt & Whitney | GG4A7 | Simple Cycle |  |  | No | 574 | mmbtu/hr | 40 |  |  | 1970 | 1 | Existing | Added from 3/17/22 list from Duke |  |  |  | 7800147 | 4 | NC | Robeson | Power Plant Rd | Lumberton | 28359 | [5 empty] | 2716 |  |  |  |  | DF NG/DF Oil | Yes-4 |  | No | Simple Cycle | Existing | E (Gas and Oil) | (New from Duke)
451 | Duke Energy Progress | Duke Energy Progress - W H Weatherspoon | NC | ES-IC3 - simple-cycle natural gas/No. 2 fuel oil-fired combustion turbines (573 million Btu per hour nominally rated heat input, each) | 41 | Yes |  | ES-IC3 | 2716 | 3 | ES-IC3 - simple-cycle natural gas/No. 2 fuel oil-fired combustion turbines (573 million Btu per hour nominally rated heat input, each) |  |  | No | 20100201_&_20100104 | Internal Combustion Engines Electric Generation Natural Gas Turbine_&_Internal Combustion Engines Electric Generation Distillate Oil (Diesel) Turbine | Natural Gas & Distillate Oil | Yes | Pratt & Whitney | GG4A7 | Simple Cycle |  |  | No | 575 | mmbtu/hr | 41 |  |  | 1971 | 1 | Existing | Added from 3/17/22 list from Duke |  |  |  | 7800147 | 4 | NC | Robeson | Power Plant Rd | Lumberton | 28360 | [5 empty] | 2716 |  |  |  |  | DF NG/DF Oil | Yes-4 |  | No | Simple Cycle | Existing | E (Gas and Oil) | (New from Duke)
451 | Duke Energy Progress | Duke Energy Progress - W H Weatherspoon | NC | ES-IC4 - simple-cycle natural gas/No. 2 fuel oil-fired combustion turbines (573 million Btu per hour nominally rated heat input, each) | 41 | Yes |  | ES-IC4 | 2716 | 4 | ES-IC4 - simple-cycle natural gas/No. 2 fuel oil-fired combustion turbines (573 million Btu per hour nominally rated heat input, each) |  |  | No | 20100201_&_20100105 | Internal Combustion Engines Electric Generation Natural Gas Turbine_&_Internal Combustion Engines Electric Generation Distillate Oil (Diesel) Turbine | Natural Gas & Distillate Oil | Yes | Pratt & Whitney | GG4A7 | Simple Cycle |  |  | No | 576 | mmbtu/hr | 41 |  |  | 1971 | 1 | Existing | Added from 3/17/22 list from Duke |  |  |  | 7800147 | 4 | NC | Robeson | Power Plant Rd | Lumberton | 28361 | [5 empty] | 2716 |  |  |  |  | DF NG/DF Oil | Yes-4 |  | No | Simple Cycle | Existing | E (Gas and Oil) | (New from Duke)
107 | Georgia Power Co | Ga Power Company - Plant McDonough/Atkinson | GA | Combustion turbine 8 | 20.9 | Yes |  | 36889713 | 710 | 3BB | Combustion turbine 8 | 46395214_&_46395114 | Burning Natural Gas_&_Burning #2 fuel oil | No | 20100201_&_20100101 | Internal Combustion Engines Electric Generation Natural Gas Turbine_&_Internal Combustion Engines Electric Generation Distillate Oil (Diesel) Turbine | Natural Gas & Distillate Oil | Yes |  |  | Simple Cycle |  | None | No |  |  | 20.9 | 20900 | KW |  | 1 | Existing |  |  | Georgia Power Co | Ga Power Company - Plant McDonough/Atkinson | 3699211 | 4 | GA | Cobb County | 5551 S Cobb Dr. | Smyrna | 30080 | -84.4766 | 33.8233 | 3699211 | GEORGIA POWER COMPANY | 110000355972 | 710 | Georgia Power Co | 100 | Southern Co | 100 | DF NG/DF Oil | Yes-5 |  | No | Simple Cycle | Existing | D (Gas and Oil) | A (Test 1 of 4 on both fuels)
107 | Georgia Power Co | Ga Power Company - Plant McDonough/Atkinson | GA | Combustion turbine 6 | 20.9 | Yes |  | 36889913 | 710 | 3AB | Combustion turbine 6 | 46394714_&_46394614 | Burning Natural Gas_&_Burning #2 fuel oil | No | 20100201_&_20100101 | Internal Combustion Engines Electric Generation Natural Gas Turbine_&_Internal Combustion Engines Electric Generation Distillate Oil (Diesel) Turbine | Natural Gas & Distillate Oil | Yes |  |  | Simple Cycle |  | None | No |  |  | 20.9 | 20900 | KW |  | 1 | Existing |  |  | Georgia Power Co | Ga Power Company - Plant McDonough/Atkinson | 3699211 | 4 | GA | Cobb County | 5551 S Cobb Dr. | Smyrna | 30080 | -84.4766 | 33.8234 | 3699211 | GEORGIA POWER COMPANY | 110000355972 | 710 | Georgia Power Co | 100 | Southern Co | 100 | DF NG/DF Oil | Yes-5 |  | No | Simple Cycle | Existing | D (Gas and Oil) | A (Test 1 of 4 on both fuels)
107 | Georgia Power Co | Ga Power Company - Plant McDonough/Atkinson | GA | Combustion turbine 7 | 20.9 | Yes |  | 36890113 | 710 | 3BA | Combustion turbine 7 | 46394114_&_46394214 | Burning Natural Gas_&_Burning #2 fuel oil | No | 20100201_&_20100101 | Internal Combustion Engines Electric Generation Natural Gas Turbine_&_Internal Combustion Engines Electric Generation Distillate Oil (Diesel) Turbine | Natural Gas & Distillate Oil | Yes |  |  | Simple Cycle |  | None | No |  |  | 20.9 | 20900 | KW |  | 1 | Existing |  |  | Georgia Power Co | Ga Power Company - Plant McDonough/Atkinson | 3699211 | 4 | GA | Cobb County | 5551 S Cobb Dr. | Smyrna | 30080 | -84.4767 | 33.8233 | 3699211 | GEORGIA POWER COMPANY | 110000355972 | 710 | Georgia Power Co | 100 | Southern Co | 100 | DF NG/DF Oil | Yes-5 |  | No | Simple Cycle | Existing | D (Gas and Oil) | A (Test 1 of 4 on both fuels)
107 | Georgia Power Co | Ga Power Company - Plant McDonough/Atkinson | GA | Combustion turbine 5 | 20.9 | Yes |  | 36890213 | 710 | 3AA | Combustion turbine 5 | 46393914_&_46394014 | Burning Natural Gas_&_Burning #2 fuel oil | No | 20100201_&_20100101 | Internal Combustion Engines Electric Generation Natural Gas Turbine_&_Internal Combustion Engines Electric Generation Distillate Oil (Diesel) Turbine | Natural Gas & Distillate Oil | Yes |  |  | Simple Cycle |  | None | No |  |  | 20.9 | 20900 | KW |  | 1 | Existing |  |  | Georgia Power Co | Ga Power Company - Plant McDonough/Atkinson | 3699211 | 4 | GA | Cobb County | 5551 S Cobb Dr. | Smyrna | 30080 | -84.4767 | 33.8233 | 3699211 | GEORGIA POWER COMPANY | 110000355972 | 710 | Georgia Power Co | 100 | Southern Co | 100 | DF NG/DF Oil | Yes-5 |  | No | Simple Cycle | Existing | D (Gas and Oil) | A (Test 1 of 4 on both fuels)
107 | Georgia Power Co | Ga Power Company - Plant McDonough/Atkinson | GA | Combustion Turbine 4B and Duct Burner 4B | 922 | Yes |  | 105654413 | 710 | 4B | Combustion Turbine 4B and Duct Burner 4B | 149969914 | Burning Natural Gas | No | 20100201 | Internal Combustion Engines Electric Generation Natural Gas Turbine | Natural Gas | No |  |  | Combined Cycle | Yes | SCR, Oxidation Catalyst, Dry Low NOx | Yes |  |  | 922 | 922 | MW |  | 1 | New |  |  | Georgia Power Co | Ga Power Company - Plant McDonough/Atkinson | 3699211 | 4 | GA | Cobb County | 5551 S Cobb Dr. | Smyrna | 30080 | -84.4695 | 33.8293 | 3699211 | GEORGIA POWER COMPANY | 110000355972 | 710 | Georgia Power Co | 100 | Southern Co | 100 | LP NG | Yes-5 |  | Yes | Combined Cycle | New | A | (not in email)
107 | Georgia Power Co | Ga Power Company - Plant McDonough/Atkinson | GA | Combustion Turbine 5B and Duct Burner 5B | 922 | Yes |  | 105654613 | 710 | 5B | Combustion Turbine 5B and Duct Burner 5B | 149970214 | Burning Natural Gas | No | 20100201 | Internal Combustion Engines Electric Generation Natural Gas Turbine | Natural Gas | No |  |  | Combined Cycle | Yes | SCR, Oxidation Catalyst, Dry Low NOx | Yes |  |  | 922 | 922 | MW |  | 1 | New |  |  | Georgia Power Co | Ga Power Company - Plant McDonough/Atkinson | 3699211 | 4 | GA | Cobb County | 5551 S Cobb Dr. | Smyrna | 30080 | -84.468 | 33.8293 | 3699211 | GEORGIA POWER COMPANY | 110000355972 | 710 | Georgia Power Co | 100 | Southern Co | 100 | LP NG | Yes-5 |  | Yes | Combined Cycle | New | A | (not in email)
107 | Georgia Power Co | Ga Power Company - Plant McDonough/Atkinson | GA | Combustion Turbine 6B and Duct Burner 6B | 922 | Yes |  | 105654813 | 710 | 6B | Combustion Turbine 6B and Duct Burner 6B | 149970414 | Burning Natural Gas | No | 20100201 | Internal Combustion Engines Electric Generation Natural Gas Turbine | Natural Gas | No |  |  | Combined Cycle | Yes | SCR, Oxidation Catalyst, Dry Low NOx | Yes |  |  | 922 | 922 | MW |  | 1 | New |  |  | Georgia Power Co | Ga Power Company - Plant McDonough/Atkinson | 3699211 | 4 | GA | Cobb County | 5551 S Cobb Dr. | Smyrna | 30080 | -84.4738 | 33.8273 | 3699211 | GEORGIA POWER COMPANY | 110000355972 | 710 | Georgia Power Co | 100 | Southern Co | 100 | LP NG | Yes-5 |  | Yes | Combined Cycle | New | A | (not in email)
107 | Georgia Power Co | Ga Power Company - Plant McDonough/Atkinson | GA | Combustion Turbine 4A and Duct Burner 4A | 922 | Yes |  | 105654313 | 710 | 4A | Combustion Turbine 4A and Duct Burner 4A | 149969714_&_149969814 | Burning Natural Gas_&_Burning #2 Fuel Oil | No | 20100201_&_20100101 | Internal Combustion Engines Electric Generation Natural Gas Turbine_&_Internal Combustion Engines Electric Generation Distillate Oil (Diesel) Turbine | Natural Gas & Distillate Oil | Yes |  |  | Combined Cycle | Yes | SCR, Oxidation Catalyst, Dry Low NOx, Water Injection | Yes |  |  | 922 | 922 | MW |  | 1 | New |  |  | Georgia Power Co | Ga Power Company - Plant McDonough/Atkinson | 3699211 | 4 | GA | Cobb County | 5551 S Cobb Dr. | Smyrna | 30080 | -84.4695 | 33.8295 | 3699211 | GEORGIA POWER COMPANY | 110000355972 | 710 | Georgia Power Co | 100 | Southern Co | 100 | LP NG/LP Oil | Yes-5 |  | Yes | Combined Cycle | New | B (Gas and Oil) | B (Test 1 of 2 on both fuels)
107 | Georgia Power Co | Ga Power Company - Plant McDonough/Atkinson | GA | Combustion Turbine 5A and Duct Burner 5A | 922 | Yes |  | 105654513 | 710 | 5A | Combustion Turbine 5A and Duct Burner 5A | 149970014_&_149970114 | Burning Natural Gas_&_Burning #2 Fuel Oil | No | 20100201_&_20100201 | Internal Combustion Engines Electric Generation Natural Gas Turbine_&_Internal Combustion Engines Electric Generation Natural Gas Turbine | Natural Gas & Distillate Oil | Yes |  |  | Combined Cycle | Yes | SCR, Oxidation Catalyst, Dry Low NOx, Water Injection | Yes |  |  | 922 | 922 | MW |  | 1 | New |  |  | Georgia Power Co | Ga Power Company - Plant McDonough/Atkinson | 3699211 | 4 | GA | Cobb County | 5551 S Cobb Dr. | Smyrna | 30080 | -84.468 | 33.8295 | 3699211 | GEORGIA POWER COMPANY | 110000355972 | 710 | Georgia Power Co | 100 | Southern Co | 100 | LP NG/LP Oil | Yes-5 |  | Yes | Combined Cycle | New | B (Gas and Oil) | B (Test 1 of 2 on both fuels)
107 | Georgia Power Co | Ga Power Company - Plant McDonough/Atkinson | GA | Combustion Turbine 6A and Duct Burner 6A | 922 | Yes |  | 105654713 | 710 | 6A | Combustion Turbine 6A and Duct Burner 6A | 149970314 | Burning Natural Gas | No | 20100201 | Internal Combustion Engines Electric Generation Natural Gas Turbine | Natural Gas | No |  |  | Combined Cycle | Yes | SCR, Oxidation Catalyst, Low NOx Burner | Yes |  |  | 922 | 922 | MW |  | 1 | New |  |  | Georgia Power Co | Ga Power Company - Plant McDonough/Atkinson | 3699211 | 4 | GA | Cobb County | 5551 S Cobb Dr. | Smyrna | 30080 | -84.4737 | 33.8272 | 3699211 | GEORGIA POWER COMPANY | 110000355972 | 710 | Georgia Power Co | 100 | Southern Co | 100 | LP NG | Yes-5 |  | Yes | Combined Cycle | New | A | (not in email)
130 | Georgia Power Co | Ga Power Company - McIntosh Combined Cycle Facility | GA | Combustion Turbine 10A and Duct Burner 10A - GE 7FA | 688 | Yes |  | 57649613 | 56150 | 10A | Combustion Turbine 10A and Duct Burner 10A | 68459914_&_105890114 | Burning Natural Gas_&_Burning #2 fuel oil | No | 20100201_&_20100101 | Internal Combustion Engines Electric Generation Natural Gas Turbine_&_Internal Combustion Engines Electric Generation Distillate Oil (Diesel) Turbine | Natural Gas & Distillate Oil | Yes | GE | 7FA | Combined Cycle | Yes | Dry Low NOx, Water Injection SCR, Oxidation Catalyst | Yes |  |  | 688 | 688000 | KW |  | 1 | New |  |  | Georgia Power Co | Ga Power Company - McIntosh Combined Cycle Facility | 9736811 | 4 | GA | Effingham County | 900 Old Augusta Rd | Rincon | 31326 | -81.1829 | 32.3477 | 9736811 | GEORGIA POWER COMPANY | 110041241947 | 56150 | Georgia Power Co | 100 | Southern Co | 100 | LP NG/LP Oil | Yes-5 |  | Yes | Combined Cycle | New | B (Gas and Oil) | C (Test 1 of 4 on both fuels)
130 | Georgia Power Co | Ga Power Company - McIntosh Combined Cycle Facility | GA | Combustion Turbine 10B and Duct Burner 10B - GE 7FA | 688 | Yes |  | 57649713 | 56150 | 10B | Combustion Turbine 10B and Duct Burner 10B | 68460014_&_105890214 | Burning Natural Gas_&_Burning #2 fuel oil | No | 20100201_&_20100101 | Internal Combustion Engines Electric Generation Natural Gas Turbine_&_Internal Combustion Engines Electric Generation Distillate Oil (Diesel) Turbine | Natural Gas & Distillate Oil | Yes | GE | 7FA | Combined Cycle | Yes | Dry Low NOx, Water Injection SCR, Oxidation Catalyst | Yes |  |  | 688 | 688000 | KW |  | 1 | New |  |  | Georgia Power Co | Ga Power Company - McIntosh Combined Cycle Facility | 9736811 | 4 | GA | Effingham County | 900 Old Augusta Rd | Rincon | 31326 | -81.1825 | 32.3476 | 9736811 | GEORGIA POWER COMPANY | 110041241947 | 56150 | Georgia Power Co | 100 | Southern Co | 100 | LP NG/LP Oil | Yes-5 |  | Yes | Combined Cycle | New | B (Gas and Oil) | C (Test 1 of 4 on both fuels)
130 | Georgia Power Co | Ga Power Company - McIntosh Combined Cycle Facility | GA | Combustion Turbine 11A and Duct Burner 11A - GE 7FA | 688 | Yes |  | 57649813 | 56150 | 11A | Combustion Turbine 11A and Duct Burner 11A | 68460114_&_71086514 | Burning Natural Gas_&_Burning #2 fuel oil | No | 20100201_&_20100101 | Internal Combustion Engines Electric Generation Natural Gas Turbine_&_Internal Combustion Engines Electric Generation Distillate Oil (Diesel) Turbine | Natural Gas & Distillate Oil | Yes | GE | 7FA | Combined Cycle | Yes | Dry Low NOx, Water Injection SCR, Oxidation Catalyst | Yes |  |  | 688 | 688000 | KW |  | 1 | New |  |  | Georgia Power Co | Ga Power Company - McIntosh Combined Cycle Facility | 9736811 | 4 | GA | Effingham County | 900 Old Augusta Rd | Rincon | 31326 | -81.1813 | 32.3474 | 9736811 | GEORGIA POWER COMPANY | 110041241947 | 56150 | Georgia Power Co | 100 | Southern Co | 100 | LP NG/LP Oil | Yes-5 |  | Yes | Combined Cycle | New | B (Gas and Oil) | C (Test 1 of 4 on both fuels)
130 | Georgia Power Co | Ga Power Company - McIntosh Combined Cycle Facility | GA | Combustion Turbine 11B and Duct Burner 11B - GE 7FA | 688 | Yes |  | 57649913 | 56150 | 11B | Combustion Turbine 11B and Duct Burner 11B | 68460214_&_71086614 | Burning Natural Gas_&_Burning #2 fuel oil | No | 20100201_&_20100101 | Internal Combustion Engines Electric Generation Natural Gas Turbine_&_Internal Combustion Engines Electric Generation Distillate Oil (Diesel) Turbine | Natural Gas & Distillate Oil | Yes | GE | 7FA | Combined Cycle | Yes | Dry Low NOx, Water Injection SCR, Oxidation Catalyst | Yes |  |  | 688 | 688000 | KW |  | 1 | New |  |  | Georgia Power Co | Ga Power Company - McIntosh Combined Cycle Facility | 9736811 | 4 | GA | Effingham County | 900 Old Augusta Rd | Rincon | 31326 | -81.1809 | 32.3474 | 9736811 | GEORGIA POWER COMPANY | 110041241947 | 56150 | Georgia Power Co | 100 | Southern Co | 100 | LP NG/LP Oil | Yes-5 |  | Yes | Combined Cycle | New | B (Gas and Oil) | C (Test 1 of 4 on both fuels)
130 | Georgia Power Co | Ga Power Co Plt McIntosh | GA | Combustion Turbine Unit #4 | 101 | Yes |  | 36851013 | 6124 | CT4 | Combustion Turbine Unit #4 | 46569014_&_46569114 | Natural Gas_&_#2 Oil | No | 20100201_&_20100201 | Internal Combustion Engines Electric Generation Natural Gas Turbine_&_Internal Combustion Engines Electric Generation Natural Gas Turbine | Natural Gas | No |  |  | Simple Cycle |  | Water Injection | No |  |  | 101 | 101000 | KW |  | 1 | Existing |  |  | Georgia Power Co | Ga Power Co Plt McIntosh | 3711211 | 4 | GA | Effingham County | 981 Old Augusta Road | Rincon | 31326 | -81.1711 | 32.3568 | 3711211 | GEORGIA POWER COMPANY | 110000516273 | 6124 | Georgia Power Co | 100 | Southern Co | 100 | DF NG | Yes-5 |  | No | Simple Cycle | Existing | C | D (Test 1 of 8)
130 | Georgia Power Co | Ga Power Co Plt McIntosh | GA | Combustion Turbine Unit #3 | 101 | Yes |  | 36851213 | 6124 | CT3 | Combustion Turbine Unit #3 | 46568714_&_46568814 | Natural Gas_&_#2 Oil | No | 20100201_&_20100201 | Internal Combustion Engines Electric Generation Natural Gas Turbine_&_Internal Combustion Engines Electric Generation Natural Gas Turbine | Natural Gas | No |  |  | Simple Cycle |  | Water Injection | No |  |  | 101 | 101000 | KW |  | 1 | Existing |  |  | Georgia Power Co | Ga Power Co Plt McIntosh | 3711211 | 4 | GA | Effingham County | 981 Old Augusta Road | Rincon | 31326 | -81.1713 | 32.3566 | 3711211 | GEORGIA POWER COMPANY | 110000516273 | 6124 | Georgia Power Co | 100 | Southern Co | 100 | DF NG | Yes-5 |  | No | Simple Cycle | Existing | C | D (Test 1 of 8)
130 | Georgia Power Co | Ga Power Co Plt McIntosh | GA | Combustion Turbine Unit#6 | 101 | Yes |  | 36851313 | 6124 | CT6 | Combustion Turbine Unit#6 | 46568514_&_46568614 | Natural Gas_&_#2 Oil | No | 20100201_&_20100201 | Internal Combustion Engines Electric Generation Natural Gas Turbine_&_Internal Combustion Engines Electric Generation Natural Gas Turbine | Natural Gas | No |  |  | Simple Cycle |  | Water Injection | No |  |  | 101 | 101000 | KW |  | 1 | Existing |  |  | Georgia Power Co | Ga Power Co Plt McIntosh | 3711211 | 4 | GA | Effingham County | 981 Old Augusta Road | Rincon | 31326 | -81.1707 | 32.3573 | 3711211 | GEORGIA POWER COMPANY | 110000516273 | 6124 | Georgia Power Co | 100 | Southern Co | 100 | DF NG | Yes-5 |  | No | Simple Cycle | Existing | C | D (Test 1 of 8)
130 | Georgia Power Co | Ga Power Co Plt McIntosh | GA | Combustion Turbine Unit # 8 | 101 | Yes |  | 36851413 | 6124 | CT8 | Combustion Turbine Unit # 8 | 46568414_&_46568314 | Natural Gas_&_#2 Oil | No | 20100201_&_20100201 | Internal Combustion Engines Electric Generation Natural Gas Turbine_&_Internal Combustion Engines Electric Generation Natural Gas Turbine | Natural Gas | No |  |  | Simple Cycle |  | Water Injection | No |  |  | 101 | 101000 | KW |  | 1 | Existing |  |  | Georgia Power Co | Ga Power Co Plt McIntosh | 3711211 | 4 | GA | Effingham County | 981 Old Augusta Road | Rincon | 31326 | -81.1704 | 32.3577 | 3711211 | GEORGIA POWER COMPANY | 110000516273 | 6124 | Georgia Power Co | 100 | Southern Co | 100 | DF NG | Yes-5 |  | No | Simple Cycle | Existing | C | D (Test 1 of 8)
130 | Georgia Power Co | Ga Power Co Plt McIntosh | GA | Combustion Turbine Unit #5 | 101 | Yes |  | 36851513 | 6124 | CT5 | Combustion Turbine Unit #5 | 46568214_&_46568114 | Natural Gas_&_#2 Oil | No | 20100201_&_20100201 | Internal Combustion Engines Electric Generation Natural Gas Turbine_&_Internal Combustion Engines Electric Generation Natural Gas Turbine | Natural Gas | No |  |  | Simple Cycle |  | Water Injection | No |  |  | 101 | 101000 | KW |  | 1 | Existing |  |  | Georgia Power Co | Ga Power Co Plt McIntosh | 3711211 | 4 | GA | Effingham County | 981 Old Augusta Road | Rincon | 31326 | -81.1709 | 32.3571 | 3711211 | GEORGIA POWER COMPANY | 110000516273 | 6124 | Georgia Power Co | 100 | Southern Co | 100 | DF NG | Yes-5 |  | No | Simple Cycle | Existing | C | D (Test 1 of 8)
130 | Georgia Power Co | Ga Power Co Plt McIntosh | GA | Combustion Turbine Unit# 7 | 101 | Yes |  | 36851613 | 6124 | CT7 | Combustion Turbine Unit# 7 | 46568014_&_46567914 | Natural Gas_&_#2 Oil | No | 20100201_&_20100201 | Internal Combustion Engines Electric Generation Natural Gas Turbine_&_Internal Combustion Engines Electric Generation Natural Gas Turbine | Natural Gas | No |  |  | Simple Cycle |  | Water Injection | No |  |  | 101 | 101000 | KW |  | 1 | Existing |  |  | Georgia Power Co | Ga Power Co Plt McIntosh | 3711211 | 4 | GA | Effingham County | 981 Old Augusta Road | Rincon | 31326 | -81.1705 | 32.3575 | 3711211 | GEORGIA POWER COMPANY | 110000516273 | 6124 | Georgia Power Co | 100 | Southern Co | 100 | DF NG | Yes-5 |  | No | Simple Cycle | Existing | C | D (Test 1 of 8)
130 | Georgia Power Co | Ga Power Co Plt McIntosh | GA | Combustion Turbine Unit #1 | 101 | Yes |  | 36851713 | 6124 | CT1 | Combustion Turbine Unit #1 | 46567714_&_46567814 | Natural Gas_&_#2 Oil | No | 20100201_&_20100201 | Internal Combustion Engines Electric Generation Natural Gas Turbine_&_Internal Combustion Engines Electric Generation Natural Gas Turbine | Natural Gas | No |  |  | Simple Cycle |  | Water Injection | No |  |  | 101 | 101000 | KW |  | 1 | Existing |  |  | Georgia Power Co | Ga Power Co Plt McIntosh | 3711211 | 4 | GA | Effingham County | 981 Old Augusta Road | Rincon | 31326 | -81.1717 | 32.3562 | 3711211 | GEORGIA POWER COMPANY | 110000516273 | 6124 | Georgia Power Co | 100 | Southern Co | 100 | DF NG | Yes-5 |  | No | Simple Cycle | Existing | C | D (Test 1 of 8)
130 | Georgia Power Co | Ga Power Co Plt McIntosh | GA | Combustiion Turbine Unit #2 | 101 | Yes |  | 36851813 | 6124 | CT2 | Combustiion Turbine Unit #2 | 46567614_&_46567514 | Natural Gas_&_#2 Oil | No | 20100201_&_20100201 | Internal Combustion Engines Electric Generation Natural Gas Turbine_&_Internal Combustion Engines Electric Generation Natural Gas Turbine | Natural Gas | No |  |  | Simple Cycle |  | Water Injection | No |  |  | 101 | 101000 | KW |  | 1 | Existing |  |  | Georgia Power Co | Ga Power Co Plt McIntosh | 3711211 | 4 | GA | Effingham County | 981 Old Augusta Road | Rincon | 31326 | -81.1715 | 32.3564 | 3711211 | GEORGIA POWER COMPANY | 110000516273 | 6124 | Georgia Power Co | 100 | Southern Co | 100 | DF NG | Yes-5 |  | No | Simple Cycle | Existing | C | D (Test 1 of 8)
216 | Georgia Power Co | Southern Nuclear - Allen B. Wilson Plant | GA | Combustion Turbine 1A - 972 MMBtu/hr | 60 | Yes |  | 91734613 | 6258 | 1A | Combustion Turbine 1A | 125008214 | Burning #2 Diesel | No | 20100101 | Internal Combustion Engines Electric Generation Distillate Oil (Diesel) Turbine | Distillate Oil | No |  |  | Simple Cycle |  |  |  | 972 | MMBtu/hr | 60 | 60 | MW |  | 1 | Existing |  |  | Georgia Power Co | Southern Nuclear - Allen B. Wilson Plant | 15028311 | 4 | GA | Burke County | 8803 River Road | Waynesboro | 30830 | -81.7481 | 33.1383 | 15028311 | #N/A | #N/A | 6258 | Georgia Power Co | 100 | Southern Co | 100 | DF Oil | Yes-5 |  | 0 | Simple Cycle | Existing | E (was F but okay to assume no controls and combine) | (not in email)
216 | Georgia Power Co | Southern Nuclear - Allen B. Wilson Plant | GA | Combustion Turbine 1B - 972 MMBtu/hr | 60 | Yes |  | 91734713 | 6258 | 1B | Combustion Turbine 1B | 125008314 | Burning #2 Diesel | No | 20100101 | Internal Combustion Engines Electric Generation Distillate Oil (Diesel) Turbine | Distillate Oil | No |  |  | Simple Cycle |  |  |  | 972 | MMBtu/hr | 60 | 60 | MW |  | 1 | Existing |  |  | Georgia Power Co | Southern Nuclear - Allen B. Wilson Plant | 15028311 | 4 | GA | Burke County | 8803 River Road | Waynesboro | 30830 | -81.7481 | 33.1381 | 15028311 | #N/A | #N/A | 6258 | Georgia Power Co | 100 | Southern Co | 100 | DF Oil | Yes-5 |  | 0 | Simple Cycle | Existing | E (was F but okay to assume no controls and combine) | (not in email)
216 | Georgia Power Co | Southern Nuclear - Allen B. Wilson Plant | GA | Combustion Turbine 1C - 972 MMBtu/hr | 60 | Yes |  | 91734813 | 6258 | 1C | Combustion Turbine 1C | 125008414 | Burning #2 Diesel | No | 20100101 | Internal Combustion Engines Electric Generation Distillate Oil (Diesel) Turbine | Distillate Oil | No |  |  | Simple Cycle |  |  |  | 972 | MMBtu/hr | 60 | 60 | MW |  | 1 | Existing |  |  | Georgia Power Co | Southern Nuclear - Allen B. Wilson Plant | 15028311 | 4 | GA | Burke County | 8803 River Road | Waynesboro | 30830 | -81.7481 | 33.1378 | 15028311 | #N/A | #N/A | 6258 | Georgia Power Co | 100 | Southern Co | 100 | DF Oil | Yes-5 |  | 0 | Simple Cycle | Existing | E (was F but okay to assume no controls and combine) | (not in email)
216 | Georgia Power Co | Southern Nuclear - Allen B. Wilson Plant | GA | Combustion Turbine 1D - 972 MMBtu/hr | 60 | Yes |  | 91734913 | 6258 | 1D | Combustion Turbine 1D | 125008514 | Burning #2 Diesel | No | 20100101 | Internal Combustion Engines Electric Generation Distillate Oil (Diesel) Turbine | Distillate Oil | No |  |  | Simple Cycle |  |  |  | 972 | MMBtu/hr | 60 | 60 | MW |  | 1 | Existing |  |  | Georgia Power Co | Southern Nuclear - Allen B. Wilson Plant | 15028311 | 4 | GA | Burke County | 8803 River Road | Waynesboro | 30830 | -81.7481 | 33.1376 | 15028311 | #N/A | #N/A | 6258 | Georgia Power Co | 100 | Southern Co | 100 | DF Oil | Yes-5 |  | 0 | Simple Cycle | Existing | E (was F but okay to assume no controls and combine) | (not in email)
216 | Georgia Power Co | Southern Nuclear - Allen B. Wilson Plant | GA | Combustion Turbine 1E - 972 MMBtu/hr | 60 | Yes |  | 91735013 | 6258 | 1E | Combustion Turbine 1E | 125008614 | Burning #2 Diesel | No | 20100101 | Internal Combustion Engines Electric Generation Distillate Oil (Diesel) Turbine | Distillate Oil | No |  |  | Simple Cycle |  |  |  | 972 | MMBtu/hr | 60 | 60 | MW |  | 1 | Existing |  |  | Georgia Power Co | Southern Nuclear - Allen B. Wilson Plant | 15028311 | 4 | GA | Burke County | 8803 River Road | Waynesboro | 30830 | -81.7481 | 33.1373 | 15028311 | #N/A | #N/A | 6258 | Georgia Power Co | 100 | Southern Co | 100 | DF Oil | Yes-5 |  | 0 | Simple Cycle | Existing | E (was F but okay to assume no controls and combine) | (not in email)
216 | Georgia Power Co | Southern Nuclear - Allen B. Wilson Plant | GA | Combustion Turbine 1F - 972 MMBtu/hr | 60 | Yes |  | 91735113 | 6258 | 1F | Combustion Turbine 1F | 125008714 | Burning #2 Diesel | No | 20100101 | Internal Combustion Engines Electric Generation Distillate Oil (Diesel) Turbine | Distillate Oil | No |  |  | Simple Cycle |  |  |  | 972 | MMBtu/hr | 60 | 60 | MW |  | 1 | Existing |  |  | Georgia Power Co | Southern Nuclear - Allen B. Wilson Plant | 15028311 | 4 | GA | Burke County | 8803 River Road | Waynesboro | 30830 | -81.7481 | 33.1371 | 15028311 | #N/A | #N/A | 6258 | Georgia Power Co | 100 | Southern Co | 100 | DF Oil | Yes-5 |  | 0 | Simple Cycle | Existing | E (was F but okay to assume no controls and combine) | (not in email)
400 | Georgia Power Co | Ga Power Company - Plant Wansley | GA | Combustion Turbine Unit 5A | 92.7273 | Yes |  | 9227313 | 6052 | 5A | Combustion Turbine Unit 5A | 47214214 | 47214214 | No | 20100101 | Internal Combustion Engines Electric Generation Distillate Oil (Diesel) Turbine | Distillate Oil | No |  |  | Simple Cycle |  | Water Injection | No | 904 | MMBtu/hr | 92.7273 |  |  |  | 1 | Existing |  |  | Georgia Power Co | Ga Power Company - Plant Wansley | 7415011 | 4 | GA | Heard County | 1371 Liberty Church Road | Carrollton | 30116 | -85.0259 | 33.4148 | 7415011 | SOUTHERN POWER COMPANY | 110046233919 | 6052 | Georgia Power Co | 53.5 | Southern Co | 53.5 | DF Oil | Yes-5 |  | No | Simple Cycle | Existing | E | E (Test it)
405 | Georgia Power Co | Ga Power Company - Plant McManus | GA | Combustion Turbine Unit 4B |  | Yes |  | 36833213 | 715 | 4B | Combustion Turbine Unit 4B | 46145514 | Burning #2 Oil | No | 20100101 | Internal Combustion Engines Electric Generation Distillate Oil (Diesel) Turbine | Distillate Oil | No |  |  | Simple Cycle |  | None | No | [6 empty] | 1 | Existing |  |  | Georgia Power Co | Ga Power Company - Plant McManus | 3721111 | 4 | GA | Glynn County | 1 Crispin Island | Brunswick | 31523 | -81.5448 | 31.2143 | 3721111 | GEORGIA POWER COMPANY | 110000360617 | 715 | Georgia Power Co | 100 | Southern Co | 100 | DF Oil | Yes-5 |  | No | Simple Cycle | Existing | E | F (Test 2 of 9)
405 | Georgia Power Co | Ga Power Company - Plant McManus | GA | Combustion Turbine Unit 4C |  | Yes |  | 36833313 | 715 | 4C | Combustion Turbine Unit 4C | 46145414 | Burning #2 Oil | No | 20100101 | Internal Combustion Engines Electric Generation Distillate Oil (Diesel) Turbine | Distillate Oil | No |  |  | Simple Cycle |  | None | No | [6 empty] | 1 | Existing |  |  | Georgia Power Co | Ga Power Company - Plant McManus | 3721111 | 4 | GA | Glynn County | 1 Crispin Island | Brunswick | 31523 | -81.5445 | 31.2145 | 3721111 | GEORGIA POWER COMPANY | 110000360617 | 715 | Georgia Power Co | 100 | Southern Co | 100 | DF Oil | Yes-5 |  | No | Simple Cycle | Existing | E | F (Test 2 of 9)
405 | Georgia Power Co | Ga Power Company - Plant McManus | GA | Combustion Turbine Unit 4D |  | Yes |  | 36833413 | 715 | 4D | Combustion Turbine Unit 4D | 46145314 | Burning #2 Oil | No | 20100101 | Internal Combustion Engines Electric Generation Distillate Oil (Diesel) Turbine | Distillate Oil | No |  |  | Simple Cycle |  | None | No | [6 empty] | 1 | Existing |  |  | Georgia Power Co | Ga Power Company - Plant McManus | 3721111 | 4 | GA | Glynn County | 1 Crispin Island | Brunswick | 31523 | -81.5443 | 31.2145 | 3721111 | GEORGIA POWER COMPANY | 110000360617 | 715 | Georgia Power Co | 100 | Southern Co | 100 | DF Oil | Yes-5 |  | No | Simple Cycle | Existing | E | F (Test 2 of 9)
405 | Georgia Power Co | Ga Power Company - Plant McManus | GA | Combustion Turbine Unit 4A |  | Yes |  | 36833513 | 715 | 4A | Combustion Turbine Unit 4A | 46145214 | Burning #2 Oil | No | 20100101 | Internal Combustion Engines Electric Generation Distillate Oil (Diesel) Turbine | Distillate Oil | No |  |  | Simple Cycle |  | None | No | [6 empty] | 1 | Existing |  |  | Georgia Power Co | Ga Power Company - Plant McManus | 3721111 | 4 | GA | Glynn County | 1 Crispin Island | Brunswick | 31523 | -81.5449 | 31.2143 | 3721111 | GEORGIA POWER COMPANY | 110000360617 | 715 | Georgia Power Co | 100 | Southern Co | 100 | DF Oil | Yes-5 |  | No | Simple Cycle | Existing | E | F (Test 2 of 9)
405 | Georgia Power Co | Ga Power Company - Plant McManus | GA | Combustion Turbine Unit 3B |  | Yes |  | 36833613 | 715 | 3B | Combustion Turbine Unit 3B | 46145114 | Burning #2 Oil | No | 20100101 | Internal Combustion Engines Electric Generation Distillate Oil (Diesel) Turbine | Distillate Oil | No |  |  | Simple Cycle |  | None | No | [6 empty] | 1 | Existing |  |  | Georgia Power Co | Ga Power Company - Plant McManus | 3721111 | 4 | GA | Glynn County | 1 Crispin Island | Brunswick | 31523 | -81.5454 | 31.214 | 3721111 | GEORGIA POWER COMPANY | 110000360617 | 715 | Georgia Power Co | 100 | Southern Co | 100 | DF Oil | Yes-5 |  | No | Simple Cycle | Existing | E | F (Test 2 of 9)
405 | Georgia Power Co | Ga Power Company - Plant McManus | GA | Combustion Turbine Unit 4F |  | Yes |  | 36833713 | 715 | 4F | Combustion Turbine Unit 4F | 46145014 | Burning #2 Oil | No | 20100101 | Internal Combustion Engines Electric Generation Distillate Oil (Diesel) Turbine | Distillate Oil | No |  |  | Simple Cycle |  | None | No | [6 empty] | 1 | Existing |  |  | Georgia Power Co | Ga Power Company - Plant McManus | 3721111 | 4 | GA | Glynn County | 1 Crispin Island | Brunswick | 31523 | -81.5439 | 31.2147 | 3721111 | GEORGIA POWER COMPANY | 110000360617 | 715 | Georgia Power Co | 100 | Southern Co | 100 | DF Oil | Yes-5 |  | No | Simple Cycle | Existing | E | F (Test 2 of 9)
405 | Georgia Power Co | Ga Power Company - Plant McManus | GA | Combustion Turbine Unit 3A |  | Yes |  | 36833813 | 715 | 3A | Combustion Turbine Unit 3A | 46144914 | Burning #2 Oil | No | 20100101 | Internal Combustion Engines Electric Generation Distillate Oil (Diesel) Turbine | Distillate Oil | No |  |  | Simple Cycle |  | None | No | [6 empty] | 1 | Existing |  |  | Georgia Power Co | Ga Power Company - Plant McManus | 3721111 | 4 | GA | Glynn County | 1 Crispin Island | Brunswick | 31523 | -81.5458 | 31.2138 | 3721111 | GEORGIA POWER COMPANY | 110000360617 | 715 | Georgia Power Co | 100 | Southern Co | 100 | DF Oil | Yes-5 |  | No | Simple Cycle | Existing | E | F (Test 2 of 9)
405 | Georgia Power Co | Ga Power Company - Plant McManus | GA | Combustion Turbine Unit 4E |  | Yes |  | 36834113 | 715 | 4E | Combustion Turbine Unit 4E | 46144414 | Burning #2 Oil | No | 20100101 | Internal Combustion Engines Electric Generation Distillate Oil (Diesel) Turbine | Distillate Oil | No |  |  | Simple Cycle |  | None | No | [6 empty] | 1 | Existing |  |  | Georgia Power Co | Ga Power Company - Plant McManus | 3721111 | 4 | GA | Glynn County | 1 Crispin Island | Brunswick | 31523 | -81.544 | 31.2147 | 3721111 | GEORGIA POWER COMPANY | 110000360617 | 715 | Georgia Power Co | 100 | Southern Co | 100 | DF Oil | Yes-5 |  | No | Simple Cycle | Existing | E | F (Test 2 of 9)
405 | Georgia Power Co | Ga Power Company - Plant McManus | GA | Combustion Turbine Unit 3C |  | Yes |  | 36834213 | 715 | 3C | Combustion Turbine Unit 3C | 46144314 | Burning #2 Oil | No | 20100101 | Internal Combustion Engines Electric Generation Distillate Oil (Diesel) Turbine | Distillate Oil | No |  |  | Simple Cycle |  | None | No | [6 empty] | 1 | Existing |  |  | Georgia Power Co | Ga Power Company - Plant McManus | 3721111 | 4 | GA | Glynn County | 1 Crispin Island | Brunswick | 31523 | -81.5451 | 31.2141 | 3721111 | GEORGIA POWER COMPANY | 110000360617 | 715 | Georgia Power Co | 100 | Southern Co | 100 | DF Oil | Yes-5 |  | No | Simple Cycle | Existing | E | F (Test 2 of 9)
426 | Hilcorp North Slope, LLC | Central Compressor Plant | AK | NGT-18-1802: GE MS5371PATP Compressor, 35,400 HP |  | Yes |  | 47632013 |  |  | Combustion Turbine Gas Compressor (Tag No. NGT-18-1802) | NGT-18-1802 |  | No |  |  | Natural Gas | No | GE | MS5371PATP | simple |  | none | No | 35800 | HP | 26.6961 |  |  | 2000 | 1 | Existing |  |  | BP EXPLORATION (ALASKA) INC. | Central Compressor Plant (CCP) | 1073911 | 10 | AK | North Slope |  | Prudhoe Bay | 99734 | -148.4994 | 70.3196 | 1073911 | BP EXPLORATION (ALASKA) INC. | 110067215882 | #N/A | #N/A | #N/A | #N/A | #N/A | AK | Yes-6 | Natural Gas | No | simple | Existing | A | A (Test 1)
426 | Hilcorp North Slope, LLC | Central Compressor Plant | AK | NGT-18-1812: GE MS5371PATP Compressor, 35,400 HP |  | Yes |  | 47632113 |  |  | Combustion Turbine Gas Compressor (Tag No. NGT-18-1812) | NGT-18-1812 |  | No |  |  | Natural Gas | No | GE | MS5371PATP | simple |  | none | No | 35400 | HP | 26.3978 |  |  | 1991-08-01 | 1 | Existing |  |  | BP EXPLORATION (ALASKA) INC. | Central Compressor Plant (CCP) | 1073911 | 10 | AK | North Slope |  | Prudhoe Bay | 99734 | -148.4991 | 70.3203 | 1073911 | BP EXPLORATION (ALASKA) INC. | 110067215882 | #N/A | #N/A | #N/A | #N/A | #N/A | AK | Yes-6 | Natural Gas | No | simple | Existing | A | A (Test 1)
426 | Hilcorp North Slope, LLC | Central Compressor Plant | AK | NGT-18-1813: GE MS5371PATP Compressor, 35,400 HP |  | Yes |  | 47632213 |  |  | Combustion Turbine Gas Compressor (Tag No. NGT-18-1813) | NGT-18-1813 |  | No |  |  | Natural Gas | No | GE | MS5371PATP | simple |  | none | No | 35400 | HP | 26.3978 |  |  | 1991 | 1 | Existing |  |  | BP EXPLORATION (ALASKA) INC. | Central Compressor Plant (CCP) | 1073911 | 10 | AK | North Slope |  | Prudhoe Bay | 99734 | -148.5 | 70.3207 | 1073911 | BP EXPLORATION (ALASKA) INC. | 110067215882 | #N/A | #N/A | #N/A | #N/A | #N/A | AK | Yes-6 | Natural Gas | No | simple | Existing | A | A (Test 1)
426 | Hilcorp North Slope, LLC | Central Compressor Plant | AK | HGT-18-1878: GE MS5382C Tandem Compressor, 38,000 HP |  | Yes |  | 47632513 |  |  | Combustion Turbine Gas Compressor (Tag No. NGT-18-1878) | NGT-18-1878 |  | No |  |  | Natural Gas | No | GE | MS5382C | simple |  | none | No | 38000 | HP | 28.3366 |  |  | 1990 | 1 | Existing |  |  | BP EXPLORATION (ALASKA) INC. | Central Compressor Plant (CCP) | 1073911 | 10 | AK | North Slope |  | Prudhoe Bay | 99734 | -148.4992 | 70.321 | 1073911 | BP EXPLORATION (ALASKA) INC. | 110067215882 | #N/A | #N/A | #N/A | #N/A | #N/A | AK | Yes-6 | Natural Gas | No | simple | Existing | A | B (Test 1)
426 | Hilcorp North Slope, LLC | Central Compressor Plant | AK | HGT-18-1876: GE MS5382C Tandem Compressor, 38,000 HP |  | Yes |  | 47632613 |  |  | Combustion Turbine Gas Compressor (Tag No. NGT-18-1876) | NGT-18-1876 |  | No |  |  | Natural Gas | No | GE | MS5382C | simple |  | none | No | 38000 | HP | 28.3366 |  |  | 1990 | 1 | Existing |  |  | BP EXPLORATION (ALASKA) INC. | Central Compressor Plant (CCP) | 1073911 | 10 | AK | North Slope |  | Prudhoe Bay | 99734 | -148.5006 | 70.3209 | 1073911 | BP EXPLORATION (ALASKA) INC. | 110067215882 | #N/A | #N/A | #N/A | #N/A | #N/A | AK | Yes-6 | Natural Gas | No | simple | Existing | A | B (Test 1)
426 | Hilcorp North Slope, LLC | Central Compressor Plant | AK | NGT-18-1811: GE MS5371PATP Compressor, 35,400 HP |  | Yes |  | 47632713 |  |  | Combustion Turbine Gas Compressor (Tag No. NGT-18-1811) | NGT-18-1811 |  | No |  |  | Natural Gas | No | GE | MS5371PATP | simple |  | none | No | 35400 | HP | 26.3978 |  |  | 1991-02-01 | 1 | Existing |  |  | BP EXPLORATION (ALASKA) INC. | Central Compressor Plant (CCP) | 1073911 | 10 | AK | North Slope |  | Prudhoe Bay | 99734 | -148.4986 | 70.3195 | 1073911 | BP EXPLORATION (ALASKA) INC. | 110067215882 | #N/A | #N/A | #N/A | #N/A | #N/A | AK | Yes-6 | Natural Gas | No | simple | Existing | A | A (Test 1)
426 | Hilcorp North Slope, LLC | Central Compressor Plant | AK | NGT-18-1810: GE MS5371PATP Compressor, 35,400 HP |  | Yes |  | 47632813 |  |  | Combustion Turbine Gas Compressor (Tag No. NGT-18-1810) | NGT-18-1810 |  | No |  |  | Natural Gas | No | GE | MS5371PATP | simple |  | none | No | 35400 | HP | 26.3978 |  |  | 1990-08-01 | 1 | Existing |  |  | BP EXPLORATION (ALASKA) INC. | Central Compressor Plant (CCP) | 1073911 | 10 | AK | North Slope |  | Prudhoe Bay | 99734 | -148.4989 | 70.3201 | 1073911 | BP EXPLORATION (ALASKA) INC. | 110067215882 | #N/A | #N/A | #N/A | #N/A | #N/A | AK | Yes-6 | Natural Gas | No | simple | Existing | A | A (Test 1)
426 | Hilcorp North Slope, LLC | Central Compressor Plant | AK | NGT-18-1801: GE MS5371PATP Compressor, 35,400 HP |  | Yes |  | 47632913 |  |  | Combustion Turbine Gas Compressor (Tag No. NGT-18-1801) | NGT-18-1801 |  | No |  |  | Natural Gas | No | GE | MS5371PATP | simple |  | none | No | 35400 | HP | 26.3978 |  |  | 1991-10-01 | 1 | Existing |  |  | BP EXPLORATION (ALASKA) INC. | Central Compressor Plant (CCP) | 1073911 | 10 | AK | North Slope |  | Prudhoe Bay | 99734 | -148.4996 | 70.32 | 1073911 | BP EXPLORATION (ALASKA) INC. | 110067215882 | #N/A | #N/A | #N/A | #N/A | #N/A | AK | Yes-6 | Natural Gas | No | simple | Existing | A | A (Test 1)
426 | Hilcorp North Slope, LLC | Central Compressor Plant | AK | NGT-18-1809: GE MS5371PATP Compressor, 35,400 HP |  | Yes |  | 47633113 |  |  | Combustion Turbine Gas Compressor (Tag No. NGT-18-1809) | NGT-18-1809 |  | No |  |  | Natural Gas | No | GE | MS5371PATP | simple |  | none | No | 35400 | HP | 26.3978 |  |  | 1991-07-01 | 1 | Existing |  |  | BP EXPLORATION (ALASKA) INC. | Central Compressor Plant (CCP) | 1073911 | 10 | AK | North Slope |  | Prudhoe Bay | 99734 | -148.4987 | 70.3197 | 1073911 | BP EXPLORATION (ALASKA) INC. | 110067215882 | #N/A | #N/A | #N/A | #N/A | #N/A | AK | Yes-6 | Natural Gas | No | simple | Existing | A | A (Test 1)
426 | Hilcorp North Slope, LLC | Central Compressor Plant | AK | NGT-18-1803: GE MS5371PATP Compressor, 35,400 HP |  | Yes |  | 47633413 |  |  | Combustion Turbine Gas Compressor (Tag No. NGT-18-1803) | NGT-18-1803 |  | No |  |  | Natural Gas | No | GE | MS5371PATP | simple |  | none | No | 35400 | HP | 26.3978 |  |  | 1991-01-01 | 1 | Existing |  |  | BP EXPLORATION (ALASKA) INC. | Central Compressor Plant (CCP) | 1073911 | 10 | AK | North Slope |  | Prudhoe Bay | 99734 | -148.4998 | 70.3202 | 1073911 | BP EXPLORATION (ALASKA) INC. | 110067215882 | #N/A | #N/A | #N/A | #N/A | #N/A | AK | Yes-6 | Natural Gas | No | simple | Existing | A | A (Test 1)
426 | Hilcorp North Slope, LLC | Central Compressor Plant | AK | NGT-18-1804: GE MS5371PATP Compressor, 35,400 HP |  | Yes |  | 47633513 |  |  | Combustion Turbine Gas Compressor (Tag No. NGT-18-1804) | NGT-18-1804 |  | No |  |  | Natural Gas | No | GE | MS5371PATP | simple |  | none | No | 35400 | HP | 26.3978 |  |  | 1990-02-01 | 1 | Existing |  |  | BP EXPLORATION (ALASKA) INC. | Central Compressor Plant (CCP) | 1073911 | 10 | AK | North Slope |  | Prudhoe Bay | 99734 | -148.4993 | 70.3194 | 1073911 | BP EXPLORATION (ALASKA) INC. | 110067215882 | #N/A | #N/A | #N/A | #N/A | #N/A | AK | Yes-6 | Natural Gas | No | simple | Existing | A | A (Test 1)
426 | Hilcorp North Slope, LLC | Central Compressor Plant | AK | NGT-18-1805: GE MS5371PATP Compressor, 35,400 HP |  | Yes |  | 47633613 |  |  | Combustion Turbine Gas Compressor (Tag No. NGT-18-1805) | NGT-18-1805 |  | No |  |  | Natural Gas | No | GE | MS5371PATP | simple |  | none | No | 35400 | HP | 26.3978 |  |  | 1990-10-01 | 1 | Existing |  |  | BP EXPLORATION (ALASKA) INC. | Central Compressor Plant (CCP) | 1073911 | 10 | AK | North Slope |  | Prudhoe Bay | 99734 | -148.4984 | 70.3192 | 1073911 | BP EXPLORATION (ALASKA) INC. | 110067215882 | #N/A | #N/A | #N/A | #N/A | #N/A | AK | Yes-6 | Natural Gas | No | simple | Existing | A | A (Test 1)
426 | Hilcorp North Slope, LLC | Central Compressor Plant | AK | NGT-18-1806: GE MS5371PATP Compressor, 35,400 HP |  | Yes |  | 47633713 |  |  | Combustion Turbine Gas Compressor (Tag No. NGT-18-1806) | NGT-18-1806 |  | No |  |  | Natural Gas | No | GE | MS5371PATP | simple |  | none | No | 35400 | HP | 26.3978 |  |  | 1991-03-01 | 1 | Existing |  |  | BP EXPLORATION (ALASKA) INC. | Central Compressor Plant (CCP) | 1073911 | 10 | AK | North Slope |  | Prudhoe Bay | 99734 | -148.4999 | 70.3205 | 1073911 | BP EXPLORATION (ALASKA) INC. | 110067215882 | #N/A | #N/A | #N/A | #N/A | #N/A | AK | Yes-6 | Natural Gas | No | simple | Existing | A | A (Test 1)
426 | Hilcorp North Slope, LLC | Central Compressor Plant | AK | NGT-18-1808: GE MS5371PATP Compressor, 35,400 HP |  | Yes |  | 47633913 |  |  | Combustion Turbine Gas Compressor (Tag No. NGT-18-1808) | NGT-18-1808 |  | No |  |  | Natural Gas | No | GE | MS5371PATP | simple |  | none | No | 35400 | HP | 26.3978 |  |  | 1991-09-01 | 1 | Existing |  |  | BP EXPLORATION (ALASKA) INC. | Central Compressor Plant (CCP) | 1073911 | 10 | AK | North Slope |  | Prudhoe Bay | 99734 | -148.4991 | 70.3192 | 1073911 | BP EXPLORATION (ALASKA) INC. | 110067215882 | #N/A | #N/A | #N/A | #N/A | #N/A | AK | Yes-6 | Natural Gas | No | simple | Existing | A | A (Test 1)
426 | Hilcorp North Slope, LLC | Central Compressor Plant | AK | NGT-18-1807: GE MS5371PATP Compressor, 35,400 HP |  | Yes |  | 47634013 |  |  | Combustion Turbine Gas Compressor (Tag No. NGT-18-1807) | NGT-18-1807 |  | No |  |  | Natural Gas | No | GE | MS5371PATP | simple |  | none | No | 35400 | HP | 26.3978 |  |  | 1991-05-01 | 1 | Existing |  |  | BP EXPLORATION (ALASKA) INC. | Central Compressor Plant (CCP) | 1073911 | 10 | AK | North Slope |  | Prudhoe Bay | 99734 | -148.4992 | 70.3206 | 1073911 | BP EXPLORATION (ALASKA) INC. | 110067215882 | #N/A | #N/A | #N/A | #N/A | #N/A | AK | Yes-6 | Natural Gas | No | simple | Existing | A | A (Test 1)
426 | Hilcorp North Slope, LLC | Central Compressor Plant | AK | EDTG-18-2897: Solar T-4001 Emergency Generator, 3,550 HP |  | Yes |  | 47631613 |  |  | Emergency Generator (EDTG-18-2897) | EDTG-18-2897 |  | Yes |  |  | Distillate Oil | No | Solar | T-4001 | simple |  | none | No | 3550 | HP | 2.6472 |  |  | 2000-03-01 | 1 | Existing |  |  | BP EXPLORATION (ALASKA) INC. | Central Compressor Plant (CCP) | 1073911 | 10 | AK | North Slope |  | Prudhoe Bay | 99734 | -148.4972 | 70.3205 | 1073911 | BP EXPLORATION (ALASKA) INC. | 110067215882 | #N/A | #N/A | #N/A | #N/A | #N/A | AK | Yes-6 | Distillate Oil | No | simple | Existing | N/A | N/A (Don't test)
426 | Hilcorp North Slope, LLC | Central Gas Facility | AK | NGI-19-1883: GE Frame 6 Injection Compressor, 53,665 HP |  | Yes |  | 2905313 |  |  | GE Frame 6 Injection Compressor (NGI-19-1883) | NGI-19-1883 |  | No | 20200201 | Internal Combustion Engines Industrial Natural Gas Turbine | Natural Gas | No | GE | Frame 6 | simple |  | none | No | 53665 | HP | 40.018 |  |  | 1998-04-01 | 1 | Existing |  |  | Central Gas Facility | Central Gas Facility | 7734811 | 10 | AK | North Slope |  | Prudhoe Bay | 99734 | -148.5176 | 70.3196 | 7734811 | #N/A | #N/A | #N/A | #N/A | #N/A | #N/A | #N/A | AK | Yes-6 | Natural Gas | No | simple | Existing | A | C (Test 1)
426 | Hilcorp North Slope, LLC | Central Gas Facility | AK | NGI-19-1884: GE Frame 6 Injection Compressor, 53,665 HP |  | Yes |  | 2906113 |  |  | GE Frame 6 Injection Compressor (NGI-19-1884) | NGI-19-1884 |  | No | 20200201 | Internal Combustion Engines Industrial Natural Gas Turbine | Natural Gas | No | GE | Frame 6 | simple |  | none | No | 53665 | HP | 40.018 |  |  | 1998-04-01 | 1 | Existing |  |  | Central Gas Facility | Central Gas Facility | 7734811 | 10 | AK | North Slope |  | Prudhoe Bay | 99734 | -148.5155 | 70.3207 | 7734811 | #N/A | #N/A | #N/A | #N/A | #N/A | #N/A | #N/A | AK | Yes-6 | Natural Gas | No | simple | Existing | A | C (Test 1)
426 | Hilcorp North Slope, LLC | Central Gas Facility | AK | NGI-19-1885: GE Frame 6 Injection Compressor, 53,665 HP |  | Yes |  | 2906213 |  |  | GE Frame 6 Injection Compressor (NGI-19-1885) | NGI-19-1885 |  | No | 20200201 | Internal Combustion Engines Industrial Natural Gas Turbine | Natural Gas | No | GE | Frame 6 | simple |  | none | No | 53665 | HP | 40.018 |  |  | 1998-04-01 | 1 | Existing |  |  | Central Gas Facility | Central Gas Facility | 7734811 | 10 | AK | North Slope |  | Prudhoe Bay | 99734 | -148.5173 | 70.3191 | 7734811 | #N/A | #N/A | #N/A | #N/A | #N/A | #N/A | #N/A | AK | Yes-6 | Natural Gas | No | simple | Existing | A | C (Test 1)
426 | Hilcorp North Slope, LLC | Central Gas Facility | AK | NGI-19-1886: GE Frame 6 Injection Compressor, 53,665 HP |  | Yes |  | 2906313 |  |  | GE Frame 6 Injection Compressor (NGI-19-1886) | NGI-19-1886 |  | No | 20200201 | Internal Combustion Engines Industrial Natural Gas Turbine | Natural Gas | No | GE | Frame 6 | simple |  | none | No | 53665 | HP | 40.018 |  |  | 1998-04-01 | 1 | Existing |  |  | Central Gas Facility | Central Gas Facility | 7734811 | 10 | AK | North Slope |  | Prudhoe Bay | 99734 | -148.5181 | 70.3189 | 7734811 | #N/A | #N/A | #N/A | #N/A | #N/A | #N/A | #N/A | AK | Yes-6 | Natural Gas | No | simple | Existing | A | C (Test 1)
426 | Hilcorp North Slope, LLC | Central Gas Facility | AK | NGI-19-1801: Cooper-Rolls/RB211-24C Booster Compressor, 33,300 HP |  | Yes |  | 2906413 |  |  | Cooper-Rolls/RB211-24C Booster Compressor (NGI-19-1801) | NGI-19-1801 |  | No | 20200201 | Internal Combustion Engines Industrial Natural Gas Turbine | Natural Gas | No | Cooper-Rolls | RB211-24C | simple |  | none | No | 33300 | HP | 24.8318 |  |  | 1986 | 1 | Existing |  |  | Central Gas Facility | Central Gas Facility | 7734811 | 10 | AK | North Slope |  | Prudhoe Bay | 99734 | -148.5176 | 70.3199 | 7734811 | #N/A | #N/A | #N/A | #N/A | #N/A | #N/A | #N/A | AK | Yes-6 | Natural Gas | No | simple | Existing | A | D (Test 1)
426 | Hilcorp North Slope, LLC | Central Gas Facility | AK | NGI-19-1802: Cooper-Rolls/RB211-24C Booster Compressor, 33,300 HP |  | Yes |  | 2906513 |  |  | Cooper-Rolls/RB211-24C Booster Compressor (NGI-19-1802) | NGI-19-1802 |  | No | 20200201 | Internal Combustion Engines Industrial Natural Gas Turbine | Natural Gas | No | Cooper-Rolls | RB211-24C | simple |  | none | No | 33300 | HP | 24.8318 |  |  | 1986 | 1 | Existing |  |  | Central Gas Facility | Central Gas Facility | 7734811 | 10 | AK | North Slope |  | Prudhoe Bay | 99734 | -148.516 | 70.3197 | 7734811 | #N/A | #N/A | #N/A | #N/A | #N/A | #N/A | #N/A | AK | Yes-6 | Natural Gas | No | simple | Existing | A | D (Test 1)
426 | Hilcorp North Slope, LLC | Central Gas Facility | AK | NGI-19-1805: Cooper-Rolls/RB211-24C Miscible Injectant Compressor, 33,300 HP |  | Yes |  | 2906613 |  |  | Cooper-Rolls/RB211-24C Miscible Injectant Compressor (NGI-19-1805) | NGI-19-1805 |  | No | 20200201 | Internal Combustion Engines Industrial Natural Gas Turbine | Natural Gas | No | Cooper-Rolls | RB211-24C | simple |  | none | No | 33300 | HP | 24.8318 |  |  | 1986 | 1 | Existing |  |  | Central Gas Facility | Central Gas Facility | 7734811 | 10 | AK | North Slope |  | Prudhoe Bay | 99734 | -148.5181 | 70.3207 | 7734811 | #N/A | #N/A | #N/A | #N/A | #N/A | #N/A | #N/A | AK | Yes-6 | Natural Gas | No | simple | Existing | A | D (Test 1)
426 | Hilcorp North Slope, LLC | Central Gas Facility | AK | NGI-19-1855: Cooper-Rolls/RB211-24C Miscible Injectant Compressor, 33,300 HP |  | Yes |  | 2906713 |  |  | Cooper-Rolls/RB211-24C Miscible Injectant Compressor (NGI-19-1855) | NGI-19-1855 |  | No | 20200201 | Internal Combustion Engines Industrial Natural Gas Turbine | Natural Gas | No | Cooper-Rolls | RB211-24C | simple |  | none | No | 33300 | HP | 24.8318 |  |  | 1986 | 1 | Existing |  |  | Central Gas Facility | Central Gas Facility | 7734811 | 10 | AK | North Slope |  | Prudhoe Bay | 99734 | -148.5178 | 70.3202 | 7734811 | #N/A | #N/A | #N/A | #N/A | #N/A | #N/A | #N/A | AK | Yes-6 | Natural Gas | No | simple | Existing | A | D (Test 1)
426 | Hilcorp North Slope, LLC | Central Gas Facility | AK | NG-19-1806: GE MS5382C Refrigerant Compressor, 38,000 HP |  | Yes |  | 2906913 |  |  | GE MS5382C Refrigerant Compressor (NGI-19-1806) | NGI-19-1806 |  | No | 20200201 | Internal Combustion Engines Industrial Natural Gas Turbine | Natural Gas | No | GE | MS5382C | simple |  | none | No | 38000 | HP | 28.3366 |  |  | 1998-07-01 | 1 | Existing |  |  | Central Gas Facility | Central Gas Facility | 7734811 | 10 | AK | North Slope |  | Prudhoe Bay | 99734 | -148.5181 | 70.321 | 7734811 | #N/A | #N/A | #N/A | #N/A | #N/A | #N/A | #N/A | AK | Yes-6 | Natural Gas | No | simple | Existing | A | B (Test 1)
426 | Hilcorp North Slope, LLC | Central Gas Facility | AK | NG-19-1856: GE MS5382C Refrigerant Compressor, 38,000 HP |  | Yes |  | 2905413 |  |  | GE MS5382C Refrigerant Compressor (NGI-19-1856) | NGI-19-1856 |  | No | 20200201 | Internal Combustion Engines Industrial Natural Gas Turbine | Natural Gas | No | GE | MS5382C | simple |  | none | No | 38000 | HP | 28.3366 |  |  | 1998-08-01 | 1 | Existing |  |  | Central Gas Facility | Central Gas Facility | 7734811 | 10 | AK | North Slope |  | Prudhoe Bay | 99734 | -148.5187 | 70.3215 | 7734811 | #N/A | #N/A | #N/A | #N/A | #N/A | #N/A | #N/A | AK | Yes-6 | Natural Gas | No | simple | Existing | A | B (Test 1)
426 | Hilcorp North Slope, LLC | Central Gas Facility | AK | NG-19-1857: GE MS5382C Refrigerant Compressor, 38,000 HP |  | Yes |  | 2906013 |  |  | GE MS5382C Booster Compressor (NGI-19-1857) | NGI-19-1857 |  | No | 20200201 | Internal Combustion Engines Industrial Natural Gas Turbine | Natural Gas | No | GE | MS5382C | simple |  | none | No | 38000 | HP | 28.3366 |  |  | 1999-09-01 | 1 | Existing |  |  | Central Gas Facility | Central Gas Facility | 7734811 | 10 | AK | North Slope |  | Prudhoe Bay | 99734 | -148.5181 | 70.3203 | 7734811 | #N/A | #N/A | #N/A | #N/A | #N/A | #N/A | #N/A | AK | Yes-6 | Natural Gas | No | simple | Existing | A | B (Test 1)
152 | NORTHERN NATURAL GAS CO | NORTHERN NATURAL GAS CO - VENTURA COMPRESSOR | IA | Combustion Turbine - 14T - 4200 bhp | 4.103 | Yes |  | 67836113 |  |  | Combustion Turbine | 93601014 | NG PRIME MOVER TURBINE UNC. | No | 20200201 | Internal Combustion Engines Industrial Natural Gas Turbine | Natural Gas | No | [6 empty] | 40 | MMBtu/hr | 4.103 |  |  |  | 1 | Unknown |  |  | NORTHERN NATURAL GAS CO | NORTHERN NATURAL GAS CO - VENTURA COMPRESSOR | 12807211 | 7 | IA | Hancock County | 2415 270TH ST | GARNER | 50438 | -93.5129 | 43.1578 | 12807211 | NORTHERN NATURAL GAS CO | 110001761479 | #N/A | #N/A | #N/A | #N/A | #N/A | DF NG | Yes-8 |  | 0 |  | Unknown | C | A (Test 1) | Ventura
152 | NORTHERN NATURAL GAS CO | NORTHERN NATURAL GAS CO - VENTURA COMPRESSOR | IA | Combustion Turbine - 15T - 4200 bhp | 4.103 | Yes |  | 67836213 |  |  | Combustion Turbine | 93601114 | NG PRIME MOVER TURBINE UNC. | No | 20200201 | Internal Combustion Engines Industrial Natural Gas Turbine | Natural Gas | No | [6 empty] | 40 | MMBtu/hr | 4.103 |  |  |  | 1 | Unknown |  |  | NORTHERN NATURAL GAS CO | NORTHERN NATURAL GAS CO - VENTURA COMPRESSOR | 12807211 | 7 | IA | Hancock County | 2415 270TH ST | GARNER | 50438 | -93.5129 | 43.158 | 12807211 | NORTHERN NATURAL GAS CO | 110001761479 | #N/A | #N/A | #N/A | #N/A | #N/A | DF NG | Yes-8 |  | 0 |  | Unknown | C | A (Test 1) | Ventura
153 | Northern Natural Gas Company | Northern Natural Gas Company | NE | Unit #26 Turbine 9300 HP | 6.935 | Yes |  | 1718413 |  |  | Unit #26 | 24454314 | Unit #26 | No | 20200201 | Internal Combustion Engines Industrial Natural Gas Turbine | Natural Gas | No | [6 empty] | 9300 | HP | 6.935 |  |  | 1968-01-01 | 1 | Existing | Installed in 1968 |  | Northern Natural Gas Company | Northern Natural Gas Company | 7767611 | 7 | NE | Otoe County | 1170 N 10th Rd | Palmyra | 68418-4031 | -96.3724 | 40.746 | 7767611 | #N/A | #N/A | #N/A | #N/A | #N/A | #N/A | #N/A | DF NG | Yes-8 |  | 0 |  | Existing | C | E (Test 1)
153 | Northern Natural Gas Company | Northern Natural Gas Company | NE | Unit #27 Turbine 1186 HP | 0.8844 | Yes |  | 1718513 |  |  | Turbine 1186 HP | 24454214 | Turbine | No | 20200201 | Internal Combustion Engines Industrial Natural Gas Turbine | Natural Gas | No | Saturn | CSS-1200 |  |  |  |  | 1186 | HP | 0.8844 | 1190 | HP | 1997-01-01 | 1 | Existing | Installed in 1997 |  | Northern Natural Gas Company | Northern Natural Gas Company | 7767611 | 7 | NE | Otoe County | 1170 N 10th Rd | Palmyra | 68418-4031 | -96.3724 | 40.746 | 7767611 | #N/A | #N/A | #N/A | #N/A | #N/A | #N/A | #N/A | <1 MW | Yes-8 | Natural Gas | 0 |  | Existing | A | D (Test 1) | Palmyra
153 | Northern Natural Gas Company | Northern Natural Gas Company | NE | Unit #28 Turbine 1186 HP | 0.8844 | Yes |  | 1718613 |  |  | Turbine 1186 HP | 24454114 | Turbine | No | 20200201 | Internal Combustion Engines Industrial Natural Gas Turbine | Natural Gas | No | Saturn | CSS-1200 |  |  |  |  | 1186 | HP | 0.8844 | 1190 | HP | 1997-01-01 | 1 | Existing | Installed in 1997 |  | Northern Natural Gas Company | Northern Natural Gas Company | 7767611 | 7 | NE | Otoe County | 1170 N 10th Rd | Palmyra | 68418-4031 | -96.3724 | 40.746 | 7767611 | #N/A | #N/A | #N/A | #N/A | #N/A | #N/A | #N/A | <1 MW | Yes-8 | Natural Gas | 0 |  | Existing | A | D (Test 1) | Palmyra
153 | Northern Natural Gas Company | Northern Natural Gas Company | NE | Unit #29 Turbine 4700 HP | 3.5048 | Yes |  | 87272213 |  |  | Unit #29 | 118131714 | Unit 29 | No | 20200201 | Internal Combustion Engines Industrial Natural Gas Turbine | Natural Gas | No | Solar | Centaur 40-4700S |  |  |  |  | 4700 | HP | 3.5048 |  |  | 1997-01-01 | 1 | Existing | Installed in 1997 |  | Northern Natural Gas Company | Northern Natural Gas Company | 7767611 | 7 | NE | Otoe County | 1170 N 10th Rd | Palmyra | 68418-4031 | -96.3724 | 40.746 | 7767611 | #N/A | #N/A | #N/A | #N/A | #N/A | #N/A | #N/A | DF NG | Yes-8 |  | 0 |  | Existing | C | E (Test 1)
157 | NORTHERN NATURAL GAS CO | NORTHERN NATURAL GAS CO - OAKLAND COMPRESSOR | IA | SOLAR MARS GAS TURBINE - EU-T1 - 117 MMBtu/hr | 12.0012 | Yes |  | 67991813 |  |  | SOLAR MARS GAS TURBINE | 150089414 | INDUSTRIAL TURBINE | No | 20200201 | Internal Combustion Engines Industrial Natural Gas Turbine | Natural Gas | No | Solar | Mars |  | Yes | SoLoNOx | No | 117 | MMBtu/hr | 12.0012 |  |  |  | 1 | Unknown |  |  | NORTHERN NATURAL GAS CO | NORTHERN NATURAL GAS CO - OAKLAND COMPRESSOR | 2992911 | 7 | IA | Pottawattamie County | 46299 HWY 6 | OAKLAND | 51560 | -95.3016 | 41.3154 | 2992911 | NORTHERN NATURAL GAS CO | 110006163132 | #N/A | #N/A | #N/A | #N/A | #N/A | LP NG | Yes-8 |  | No |  | Unknown | B | B (Test it) | Oakland
201 | NORTHERN NATURAL GAS CO | SEMINOLE STATION | TX | COMPRESSOR TURBINE #1 | 9.5394 | General operating permit summy found that mentions turbine. Could not locate full permit/emissions unit listing. |  | 34514113 |  |  | COMPRESSOR TURBINE #1 | 7911914 |  | No | 20200201 | Internal Combustion Engines Industrial Natural Gas Turbine | Natural Gas | No | [8 empty] | 9.5394 | 93 | E6BTU/HR |  | 1 | Unknown |  |  | NORTHERN NATURAL GAS CO | SEMINOLE STATION | 3968911 | 6 | TX | Gaines County | FM 2885 NEAR INT HWY 385 | SEMINOLE | 79360 | -102.669 | 32.5789 | 3968911 | NORTHERN NATURAL GAS CO | 110001880144 | #N/A | #N/A | #N/A | #N/A | #N/A | DF NG | Yes-8 |  | 0 |  | Unknown | C | F (Test it)
268 | NORTHERN NATURAL GAS CO | NORTHERN NATURAL GAS CO - WATERLOO COMPRESSOR | IA | Unit 7: Combustion Turbine | 0.89484 | Yes |  | 27490813 |  |  | Combustion Turbine | 40382814 | INDUSTRIAL TURBINE | No | 20200201 | Internal Combustion Engines Industrial Natural Gas Turbine | Natural Gas | No | [6 empty] | 1200 | HP | 0.89484 |  |  |  | 1 | Existing | Existing for purposes of subpart YYYY |  | NORTHERN NATURAL GAS CO | NORTHERN NATURAL GAS CO - WATERLOO COMPRESSOR | 5524511 | 7 | IA | Black Hawk County | 1508 E SCHROCK RD | WATERLOO | 50701 | -92.327 | 42.393 | 5524511 | NORTHERN NATURAL GAS CO | 110017407787 | #N/A | #N/A | #N/A | #N/A | #N/A | <1 MW | Yes-8 | Natural Gas | 0 |  | Existing | A | C (Test 1) | Waterloo
268 | NORTHERN NATURAL GAS CO | NORTHERN NATURAL GAS CO - WATERLOO COMPRESSOR | IA | Unit 8: Combustion Turbine | 0.89484 | Yes |  | 27490913 |  |  | Combustion Turbine | 40382714 | INDUSTRIAL TURBINE | No | 20200201 | Internal Combustion Engines Industrial Natural Gas Turbine | Natural Gas | No | [6 empty] | 1200 | HP | 0.89484 |  |  |  | 1 | Existing | Existing for purposes of subpart YYYY |  | NORTHERN NATURAL GAS CO | NORTHERN NATURAL GAS CO - WATERLOO COMPRESSOR | 5524511 | 7 | IA | Black Hawk County | 1508 E SCHROCK RD | WATERLOO | 50701 | -92.327 | 42.3931 | 5524511 | NORTHERN NATURAL GAS CO | 110017407787 | #N/A | #N/A | #N/A | #N/A | #N/A | <1 MW | Yes-8 | Natural Gas | 0 |  | Existing | A | C (Test 1) | Waterloo
137 | Middletown Power LLC | Middletown Power LLC | CT | Unit 10: 20 MW ULSD fired turbine (Pratt & Whitney FT4A-8) | 20 | Yes |  | 46361313 | 562 | 10 | P&W FT4A-8 TURBINE | 47533614 | P&W FT4A-8 TURBINE | No | 20100901 | Internal Combustion Engines Electric Generation Kerosene/Naphtha (Jet Fuel) Turbine | Jet Fuel | No | Pratt & Whitney | FT4A-8 |  |  | None | No | 20 | MW | 20 | 230 | E6BTU/HR | 1966-08-01 | 1 | Existing |  |  | NRG Middletown Operations Inc | MIDDLETOWN POWER LLC | 715711 | 1 | CT | Middlesex County | 1866 RIVER RD | MIDDLETOWN | 06457-5712 | -72.5791 | 41.5548 | 715711 | NRG ENERGY INC | 110000316266 | 562 | NRG Middletown Operations Inc | 100 | NRG Energy Inc | 100 | DF Other | Yes-7 |  | No |  | Existing | B | (not in email)
137 | Middletown Power LLC | Middletown Power LLC | CT | Unit 15: 50 MW GE dual fired turbine | 50 | Yes |  | 99518413 | 562 | 15 | GE LM6000 Turbine 50 MW - Unit 15 | 140162414_&_140162314 | GE LM6000 Turbine 50 MW - Unit 15_&_GE LM6000 Turbine 50 MW - Unit 15 | No | 20100201_&_20100101 | Internal Combustion Engines Electric Generation Natural Gas Turbine_&_Internal Combustion Engines Electric Generation Distillate Oil (Diesel) Turbine | Natural Gas & Distillate Oil | Yes | GE | LM6000 |  |  | Water Injection, SCR, Oxidation Catalyst | Yes | 50 | MW | 50 | 475 | E6BTU/HR | 2011-06-01 | 1 | New |  |  | NRG Middletown Operations Inc | MIDDLETOWN POWER LLC | 715711 | 1 | CT | Middlesex County | 1866 RIVER RD | MIDDLETOWN | 06457-5712 | -72.5798 | 41.5547 | 715711 | NRG ENERGY INC | 110000316266 | 562 | NRG Middletown Operations Inc | 100 | NRG Energy Inc | 100 | DF NG/DF Oil | Yes-7 |  | Yes |  | New | A | A (Test 2 of 4 on both fuels)
137 | Middletown Power LLC | Middletown Power LLC | CT | Unit 14: 50 MW GE dual fired turbine | 50 | Yes |  | 99518513 | 562 | 14 | GE LM6000 Turbine 50 MW - Unit 14 | 140162614_&_140162514 | GE LM6000 Turbine 50 MW - Unit 14_&_GE LM6000 Turbine 50 MW - Unit 14 | No | 20100201_&_20100101 | Internal Combustion Engines Electric Generation Natural Gas Turbine_&_Internal Combustion Engines Electric Generation Distillate Oil (Diesel) Turbine | Natural Gas & Distillate Oil | Yes | GE | LM6000 |  |  | Water Injection, SCR, Oxidation Catalyst | Yes | 50 | MW | 50 | 475 | E6BTU/HR | 2011-06-01 | 1 | New |  |  | NRG Middletown Operations Inc | MIDDLETOWN POWER LLC | 715711 | 1 | CT | Middlesex County | 1866 RIVER RD | MIDDLETOWN | 06457-5712 | -72.5798 | 41.5547 | 715711 | NRG ENERGY INC | 110000316266 | 562 | NRG Middletown Operations Inc | 100 | NRG Energy Inc | 100 | DF NG/DF Oil | Yes-7 |  | Yes |  | New | A | A (Test 2 of 4 on both fuels)
137 | Middletown Power LLC | Middletown Power LLC | CT | Unit 13: 50 MW GE dual fired turbine | 50 | Yes |  | 99518613 | 562 | 13 | GE LM6000 Turbine 50 MW - Unit 13 | 140162814_&_140162714 | GE LM6000 Turbine 50 MW - Unit 13_&_GE LM6000 Turbine 50 MW - Unit 13 | No | 20100201_&_20100101 | Internal Combustion Engines Electric Generation Natural Gas Turbine_&_Internal Combustion Engines Electric Generation Distillate Oil (Diesel) Turbine | Natural Gas & Distillate Oil | Yes | GE | LM6000 |  |  | Water Injection, SCR, Oxidation Catalyst | Yes | 50 | MW | 50 | 475 | E6BTU/HR | 2011-06-01 | 1 | New |  |  | NRG Middletown Operations Inc | MIDDLETOWN POWER LLC | 715711 | 1 | CT | Middlesex County | 1866 RIVER RD | MIDDLETOWN | 06457-5712 | -72.5798 | 41.5547 | 715711 | NRG ENERGY INC | 110000316266 | 562 | NRG Middletown Operations Inc | 100 | NRG Energy Inc | 100 | DF NG/DF Oil | Yes-7 |  | Yes |  | New | A | A (Test 2 of 4 on both fuels)
137 | Middletown Power LLC | Middletown Power LLC | CT | Unit 12: 50 MW GE dual fired turbine | 50 | Yes |  | 99518713 | 562 | 12 | GE LM6000 Turbine 50 MW - Unit 12 | 140163014_&_140162914 | GE LM6000 Turbine 50 MW - Unit 12_&_GE LM6000 Turbine 50 MW - Unit 12 | No | 20100201_&_20100101 | Internal Combustion Engines Electric Generation Natural Gas Turbine_&_Internal Combustion Engines Electric Generation Distillate Oil (Diesel) Turbine | Natural Gas & Distillate Oil | Yes | GE | LM6000 |  |  | Water Injection, SCR, Oxidation Catalyst | Yes | 50 | MW | 50 | 475 | E6BTU/HR | 2011-06-01 | 1 | New |  |  | NRG Middletown Operations Inc | MIDDLETOWN POWER LLC | 715711 | 1 | CT | Middlesex County | 1866 RIVER RD | MIDDLETOWN | 06457-5712 | -72.5798 | 41.5547 | 715711 | NRG ENERGY INC | 110000316266 | 562 | NRG Middletown Operations Inc | 100 | NRG Energy Inc | 100 | DF NG/DF Oil | Yes-7 |  | Yes |  | New | A | A (Test 2 of 4 on both fuels)
61 | Texas Eastern Transmission LP - Danville Compressor Station | Texas Eastern Transmission LP - Danville Compressor Station | KY | Unit 11 - General Electric Frame 3 - 83.51 MMBtu/hr | 5.9656 | Yes | Not totally clear why the count in the YYYY list for this row isn't 2 | 23416613 |  |  | (11-12) Two Gas Turbines (General Electric Frame | 40198914_&_40199014 | 63.92 MMBtu/hr TURBINE_&_63.92 MMBtu/hr TURBINE | No | 20200201_&_20200201 | Internal Combustion Engines Industrial Natural Gas Turbine_&_Internal Combustion Engines Industrial Natural Gas Turbine | Natural Gas | No | GE | Frame 3 |  |  | Oxidation Catalyst and SCR proposed for installation in 2017 | Yes | 8000 | HP | 5.9656 | 63.9 | HP | 1961-01-01 | 1 | Existing | Construction commenced in 1961 |  | Texas Eastern Transmission LP - Danville Compressor Station | Texas Eastern Transmission LP - Danville Compressor Station | 6127911 | 4 | KY | Lincoln County | 1745 Airport Rd | Danville | 40422 | -84.7505 | 37.5798 | 6127911 | #N/A | #N/A | #N/A | #N/A | #N/A | #N/A | #N/A | DF NG | Yes-9 |  | Yes |  | Existing | D | A (Test 1 of 2)
61 | Texas Eastern Transmission LP - Danville Compressor Station | Texas Eastern Transmission LP - Danville Compressor Station | KY | Unit 12 - General Electric Frame 3 - 83.51 MMBtu/hr |  | Yes | [17 empty] | Yes | [7 empty] | Existing | [21 empty] | DF NG | Yes-9 |  | Yes |  | Existing | D | A (Test 1 of 2)
61 | Texas Eastern Transmission LP - Danville Compressor Station | Texas Eastern Transmission LP - Danville Compressor Station | KY | Unit 13 - General Electric Frame 5 - 183.82 MMBtu/hr Gas Turbine | 13.7954 | Yes |  | 23416513 |  |  | (13) Gas Turbine (General Electric Frame 5 Turbin | 40199114 | 151.89 MMBtu/hr TURBINE | No | 20200201 | Internal Combustion Engines Industrial Natural Gas Turbine | Natural Gas | No | GE | Frame 5 |  |  | Oxidation Catalyst proposed for installation in 2017 | Yes | 18500 | HP | 13.7954 | 152 | E6BTU/HR | 1969-01-01 | 1 | Existing | Construction commenced in 1969 |  | Texas Eastern Transmission LP - Danville Compressor Station | Texas Eastern Transmission LP - Danville Compressor Station | 6127911 | 4 | KY | Lincoln County | 1745 Airport Rd | Danville | 40422 | -84.7509 | 37.5795 | 6127911 | #N/A | #N/A | #N/A | #N/A | #N/A | #N/A | #N/A | DF NG | Yes-9 |  | Yes |  | Existing | D | Test it
122 | Texas Eastern Transmission - Lebanon (1483060328) | Texas Eastern Transmission - Lebanon (1483060328) | OH | P006 - Solar Taurus 68.34 MMBtu/hr Natural Gas Fired Turbine | 4.6866 | Yes | Updated rating to match Title V permit | New1 |  |  | 45.69 MMBtu/hr Natural Gas Fired Turbine | New1 | 45.69 MMBtu/hr Natural Gas Fired Turbine | No | 20200201 | Internal Combustion Engines Industrial Natural Gas Turbine | Natural Gas | No | [6 empty] | 45.69 | MMBtu/hr | 4.6866 |  |  |  | 1 | New | Permit says new for purposes of subpart YYYY |  | Texas Eastern Transmission - Lebanon (1483060328) | Texas Eastern Transmission - Lebanon (1483060328) | 8063811 | 5 | OH | Warren County | 1157 State Road 122 West | Lebanon | 45036 | -84.2221 | 39.486 | 8063811 | #N/A | #N/A | #N/A | #N/A | #N/A | #N/A | #N/A | DF NG | Yes-9 |  | 0 |  | New | E | Test it
211 | Texas Eastern Transmission LP - Somerset (0664000100) | Texas Eastern Transmission LP - Somerset (0664000100) | OH | Unit B009 - Mars Solar Natural gas-fired turbine, 10,600 hp | 7.9044 | Yes | 2015 Title V renewal | New1 |  |  | Natural gas-fired turbine | New1 | Natural gas-fired turbine | No | 20200201 | Internal Combustion Engines Industrial Natural Gas Turbine | Natural Gas | No | Solar | Mars |  |  |  |  | 10600 | HP | 7.9044 |  |  |  | 1 | Existing | According to permit |  | Texas Eastern Transmission LP - Somerset (0664000100) | Texas Eastern Transmission LP - Somerset (0664000100) | 7371111 | 5 | OH | Perry County | 1895 Big Inch Road | Somerset | 43783-0000 | -82.2884 | 39.7814 | 7371111 | #N/A | #N/A | #N/A | #N/A | #N/A | #N/A | #N/A | DF NG | Yes-9 |  | 0 |  | Existing | F | C (Test 1 of 2)
211 | Texas Eastern Transmission LP - Somerset (0664000100) | Texas Eastern Transmission LP - Somerset (0664000100) | OH | Unit B011 - Solar Mars 100-15002S3 Natural gas-fired turbine, 15,000 hp | 11.1855 | Yes | Not included in 2015 Title V (added 2016) | New2 |  |  | Natural gas-fired turbine | New2 | Natural gas-fired turbine | No | 20200201 | Internal Combustion Engines Industrial Natural Gas Turbine | Natural Gas | No | Solar | Mars 100-15002S3 |  |  |  |  | 15000 | HP | 11.1855 |  |  |  | 1 | New | Construction permit issued in 2016 |  | Texas Eastern Transmission LP - Somerset (0664000100) | Texas Eastern Transmission LP - Somerset (0664000100) | 7371111 | 5 | OH | Perry County | 1895 Big Inch Road | Somerset | 43783-0000 | -82.2884 | 39.7813 | 7371111 | #N/A | #N/A | #N/A | #N/A | #N/A | #N/A | #N/A | DF NG | Yes-9 |  | 0 |  | New | E | C (Test 1 of 2)
284 | Texas Eastern Transmission, Clinton Compressor Station | Texas Eastern Transmission, Clinton Compressor Station | MS | AA-001 - 7600 hp GE Frame 3 NG fired compressor |  | Yes | Added to list as it is identical to AA-003/AA-004 | [16 empty] | Yes | [7 empty] | Unknown (New?) | Found 2015 construction permit that lists these turbines, so think they are new but not positive. | [20 empty] | DF NG | Yes-9 |  | Yes |  | Unknown (New?) | C | B (Test 1 of 2) (Her list didn't have the added identical units)
284 | Texas Eastern Transmission, Clinton Compressor Station | Texas Eastern Transmission, Clinton Compressor Station | MS | AA-002 - 7600 hp GE Frame 3 NG fired compressor |  | Yes | Added to list as it is identical to AA-003/AA-004 | [16 empty] | Yes | [7 empty] | Unknown (New?) | Found 2015 construction permit that lists these turbines, so think they are new but not positive. | [20 empty] | DF NG | Yes-9 |  | Yes |  | Unknown (New?) | C | B (Test 1 of 2) (Her list didn't have the added identical units)
284 | Texas Eastern Transmission, Clinton Compressor Station | Texas Eastern Transmission, Clinton Compressor Station | MS | AA-003 - 7600 hp GE Frame 3 NG fired compressor | 5.6673 | Yes |  | 13986513 |  |  | AA-003 | 25192314 | 7600 HP NGF TURBINE | No | 20200201 | Internal Combustion Engines Industrial Natural Gas Turbine | Natural Gas | No | GE | Frame 3 |  |  |  | Yes | 7600 | HP | 5.6673 | 7600 | HP |  | 1 | Unknown (New?) | Found 2015 construction permit that lists these turbines, so think they are new but not positive. |  | Texas Eastern Transmission, Clinton Compressor Station | Texas Eastern Transmission, Clinton Compressor Station | 6966411 | 4 | MS | Hinds County | 1485 Billy Bell Road | Jackson | 39213 | -90.259 | 32.4072 | 6966411 | #N/A | 110000799477 | #N/A | #N/A | #N/A | #N/A | #N/A | DF NG | Yes-9 |  | Yes |  | Unknown (New?) | C | B (Test 1 of 2) (Her list didn't have the added identical units)
284 | Texas Eastern Transmission, Clinton Compressor Station | Texas Eastern Transmission, Clinton Compressor Station | MS | AA-004 - 7600 hp GE Frame 3 NG fired compressor | 5.6673 | Yes |  | 13986613 |  |  | AA-004 | 25192214 | 7600 HP NGF TURBINE | No | 20200201 | Internal Combustion Engines Industrial Natural Gas Turbine | Natural Gas | No | GE | Frame 3 |  |  |  | Yes | 7600 | HP | 5.6673 | 7600 | HP |  | 1 | Unknown (New?) | Found 2015 construction permit that lists these turbines, so think they are new but not positive. |  | Texas Eastern Transmission, Clinton Compressor Station | Texas Eastern Transmission, Clinton Compressor Station | 6966411 | 4 | MS | Hinds County | 1485 Billy Bell Road | Jackson | 39213 | -90.2593 | 32.4072 | 6966411 | #N/A | 110000799477 | #N/A | #N/A | #N/A | #N/A | #N/A | DF NG | Yes-9 |  | Yes |  | Unknown (New?) | C | B (Test 1 of 2) (Her list didn't have the added identical units)
285 | TEXAS EASTERN TRANSMISSION LP | TEXAS EASTERN TRANS LP/DELMONT | PA | SOLAR TITAN 250-30002S3 |  | No | Permit in folder | 119 |  |  | SOLAR TITAN 250-30002S3 | 15133614 | INTERNAL COMBUSTION ENGINES ; INDUSTRIAL ; NATURAL GAS ; TURBINE | No | 20200201 | Internal Combustion Engines Industrial Natural Gas Turbine | Natural Gas | No | Solar | TITAN 250-30002S3 |  | Yes |  | Yes | [6 empty] | 1 | New | According to permit, this unit is subject to NSPS Subpart KKKK, which means it commenced construction, modification or reconstruction after February 18, 2005. |  | TEXAS EASTERN TRANSMISSION LP | TEXAS EASTERN TRANS LP/DELMONT | 3189211 | 3 | PA | Westmoreland County | 160 ADELE LN | GREENSBURG | 15601-8790 | -79.5479 | 40.3841 | 3189211 | TEXAS EASTERN TRANSMISSION LP | 110007337462 | #N/A | #N/A | #N/A | #N/A | #N/A | LP NG | Yes-9 |  | Yes |  | New | A | Test it
285 | TEXAS EASTERN TRANSMISSION LP | TEXAS EASTERN TRANS LP/DELMONT | PA | SOLAR MARS TURBINE (T-15000) |  | No | Permit in folder | 118 |  |  | SOLAR MARS TURBINE (T-15000) | 15133014 | INTERNAL COMBUSTION ENGINES ; INDUSTRIAL ; NATURAL GAS ; TURBINE | No | 20200201 | Internal Combustion Engines Industrial Natural Gas Turbine | Natural Gas | No | Solar | Mars T-15000 |  | Yes | [8 empty] | 1 | Unknown | According to permit, this unit is subject to NSPS Subpart GG but not NSPS Supbart KKKK, which puts construction somewhere between Oct. 3, 1977, and February 18, 2005. |  | TEXAS EASTERN TRANSMISSION LP | TEXAS EASTERN TRANS LP/DELMONT | 3189211 | 3 | PA | Westmoreland County | 160 ADELE LN | GREENSBURG | 15601-8790 | -79.5479 | 40.3841 | 3189211 | TEXAS EASTERN TRANSMISSION LP | 110007337462 | #N/A | #N/A | #N/A | #N/A | #N/A | LP NG | Yes-9 |  | 0 |  | Unknown | B | Test it
286 | TEXAS EASTERN TRANSMISSION LP | TEXAS EASTERN TRANS LP/HOLBROOK STA | PA | MARS TURBINE #1 100-150002S II (15,000 HP) | 11.1855 | No | Permit in folder | 37860113 |  |  | MARS TURBINE #1 100-150002S II (15,000 HP) | 93063914 | INTERNAL COMBUSTION ENGINES ; INDUSTRIAL ; NATURAL GAS ; TURBINE | No | 20200201 | Internal Combustion Engines Industrial Natural Gas Turbine | Natural Gas | No | Solar | Mars 100-150002S II |  |  |  |  | 15000 | HP | 11.1855 | 15000 | HP |  | 1 | Unknown | According to permit, this unit is subject to NSPS Subpart GG but not NSPS Supbart KKKK, which puts construction somewhere between Oct. 3, 1977, and February 18, 2005. |  | TEXAS EASTERN TRANSMISSION LP | TEXAS EASTERN TRANS LP/HOLBROOK STA | 3747111 | 3 | PA | Greene County | 258 BRISTORIA RD | WIND RIDGE | 15380-1259 | -80.4521 | 39.8905 | 3747111 | TEXAS EASTERN TRANSMISSION LP | 110040929939 | #N/A | #N/A | #N/A | #N/A | #N/A | DF NG | Yes-9 |  | 0 |  | Unknown | F | Don't test
286 | TEXAS EASTERN TRANSMISSION LP | TEXAS EASTERN TRANS LP/HOLBROOK STA | PA | MARS TURBINE #2 100-150002S III (15,000 HP) | 11.1855 | No | Permit in folder | 99882013 |  |  | MARS TURBINE #2 100-150002S III (15,000 HP) | 139718314 | INTERNAL COMBUSTION ENGINES ; INDUSTRIAL ; NATURAL GAS ; TURBINE | No | 20200201 | Internal Combustion Engines Industrial Natural Gas Turbine | Natural Gas | No | Solar | Mars 100-150002S III |  | Yes | Dry Low NOx, Oxidation Catalyst | Yes | 15000 | HP | 11.1855 |  |  |  | 1 | New | According to permit, this unit is subject to NSPS Subpart KKKK, which means it commenced construction, modification or reconstruction after February 18, 2005. |  | TEXAS EASTERN TRANSMISSION LP | TEXAS EASTERN TRANS LP/HOLBROOK STA | 3747111 | 3 | PA | Greene County | 258 BRISTORIA RD | WIND RIDGE | 15380-1259 | -80.4521 | 39.8905 | 3747111 | TEXAS EASTERN TRANSMISSION LP | 110040929939 | #N/A | #N/A | #N/A | #N/A | #N/A | LP NG | Yes-9 |  | Yes |  | New | A | Test it
286 | TEXAS EASTERN TRANSMISSION LP | TEXAS EASTERN TRANS LP/HOLBROOK STA | PA | MARS TURBINE #3 100-150002S III (13,300 HP) | 9.9178 | No | Permit in folder | 99882113 |  |  | MARS TURBINE #3 100-150002S III (13,300 HP) | 139718414 | INTERNAL COMBUSTION ENGINES ; INDUSTRIAL ; NATURAL GAS ; TURBINE | No | 20200201 | Internal Combustion Engines Industrial Natural Gas Turbine | Natural Gas | No | Solar | Mars 100-150002S III |  |  | Oxidation Catalyst | Yes | 13300 | HP | 9.9178 |  |  |  | 1 | New | According to permit, this unit is subject to NSPS Subpart KKKK, which means it commenced construction, modification or reconstruction after February 18, 2005. |  | TEXAS EASTERN TRANSMISSION LP | TEXAS EASTERN TRANS LP/HOLBROOK STA | 3747111 | 3 | PA | Greene County | 258 BRISTORIA RD | WIND RIDGE | 15380-1259 | -80.4521 | 39.8905 | 3747111 | TEXAS EASTERN TRANSMISSION LP | 110040929939 | #N/A | #N/A | #N/A | #N/A | #N/A | DF NG | Yes-9 |  | Yes |  | New | C | Don't test
288 | TEXAS EASTERN TRANSMISSION LP | TEXAS EASTERN TRANS/MARIETTA | PA | SOLAR TURBINE (30507/13,699HP) | 10.2153 | No | Screenshot of PA DEP website listing two turbines at facility in folder | 37179513 |  |  | SOLAR TURBINE (30507/13,699HP) | 13472214 | INTERNAL COMBUSTION ENGINES ; INDUSTRIAL ; NATURAL GAS ; TURBINE | No | 20200201 | Internal Combustion Engines Industrial Natural Gas Turbine | Natural Gas | No | Solar | Mars |  |  |  |  | 13699 | HP | 10.2153 | 13700 | HP |  | 1 | Existing | According to permit, initial performance test demonstrating compliance with NSPS Subpart GG was conducted June 9, 1998. |  | TEXAS EASTERN TRANSMISSION LP | TEXAS EASTERN TRANS/MARIETTA | 3864011 | 3 | PA | Lancaster County | ROUTE 441 | MARIETTA | 17547 | -76.5774 | 40.0632 | 3864011 | TEXAS EASTERN TRANSMISSION LP | 110041238283 | #N/A | #N/A | #N/A | #N/A | #N/A | DF NG | Yes-9 |  | 0 |  | Existing | F | Test it
TETLP revised:
61 | Texas Eastern Transmission LP - Danville Compressor Station | Texas Eastern Transmission LP - Danville Compressor Station | KY | Unit 11 - General Electric Frame 3 - 83.51 MMBtu/hr | 5.9656 | Yes | Not totally clear why the count in the YYYY list for this row isn't 2 | 23416613 |  |  | (11-12) Two Gas Turbines (General Electric Frame | 40198914_&_40199014 | 63.92 MMBtu/hr TURBINE_&_63.92 MMBtu/hr TURBINE | No | 20200201_&_20200201 | Internal Combustion Engines Industrial Natural Gas Turbine_&_Internal Combustion Engines Industrial Natural Gas Turbine | Natural Gas | No | GE | Frame 3 |  | No | Oxidation Catalyst and SCR proposed for installation in 2017 | Yes | 8000 | HP | 5.9656 | 63.9 | HP | 1961-01-01 | 1 | Existing | Construction commenced in 1961 |  | Texas Eastern Transmission LP - Danville Compressor Station | Texas Eastern Transmission LP - Danville Compressor Station | 6127911 | 4 | KY | Lincoln County | 1745 Airport Rd | Danville | 40422 | -84.7505 | 37.5798 | 6127911 | #N/A | #N/A | #N/A | #N/A | #N/A | #N/A | #N/A | DF NG | Yes-9 |  | Yes |  | Existing | C | A (Test 1 of 2)
61 | Texas Eastern Transmission LP - Danville Compressor Station | Texas Eastern Transmission LP - Danville Compressor Station | KY | Unit 12 - General Electric Frame 3 - 83.51 MMBtu/hr |  | Yes | [10 empty] | Natural Gas |  |  |  |  | No |  | Yes | [7 empty] | Existing | [21 empty] | DF NG | Yes-9 |  | Yes |  | Existing | C | A (Test 1 of 2)
61 | Texas Eastern Transmission LP - Danville Compressor Station | Texas Eastern Transmission LP - Danville Compressor Station | KY | Unit 13 - General Electric Frame 5 - 183.82 MMBtu/hr Gas Turbine | 13.7954 | Yes |  | 23416513 |  |  | (13) Gas Turbine (General Electric Frame 5 Turbin | 40199114 | 151.89 MMBtu/hr TURBINE | No | 20200201 | Internal Combustion Engines Industrial Natural Gas Turbine | Natural Gas | No | GE | Frame 5 |  | No | Oxidation Catalyst proposed for installation in 2017 | Yes | 18500 | HP | 13.7954 | 152 | E6BTU/HR | 1969-01-01 | 1 | Existing | Construction commenced in 1969 |  | Texas Eastern Transmission LP - Danville Compressor Station | Texas Eastern Transmission LP - Danville Compressor Station | 6127911 | 4 | KY | Lincoln County | 1745 Airport Rd | Danville | 40422 | -84.7509 | 37.5795 | 6127911 | #N/A | #N/A | #N/A | #N/A | #N/A | #N/A | #N/A | DF NG | Yes-9 |  | Yes |  | Existing | C | Test it
122 | Texas Eastern Transmission - Lebanon (1483060328) | Texas Eastern Transmission - Lebanon (1483060328) | OH | P006 - Solar Taurus 68.34 MMBtu/hr Natural Gas Fired Turbine | 4.6866 | Yes | Updated rating to match Title V permit | New1 |  |  | 45.69 MMBtu/hr Natural Gas Fired Turbine | New1 | 45.69 MMBtu/hr Natural Gas Fired Turbine | No | 20200201 | Internal Combustion Engines Industrial Natural Gas Turbine | Natural Gas | No |  |  |  | Yes |  | Yes | 45.69 | MMBtu/hr | 4.6866 |  |  |  | 1 | New | Permit says new for purposes of subpart YYYY |  | Texas Eastern Transmission - Lebanon (1483060328) | Texas Eastern Transmission - Lebanon (1483060328) | 8063811 | 5 | OH | Warren County | 1157 State Road 122 West | Lebanon | 45036 | -84.2221 | 39.486 | 8063811 | #N/A | #N/A | #N/A | #N/A | #N/A | #N/A | #N/A | LP NG | Yes-9 |  | Yes |  | New | A | Test it
211 | Texas Eastern Transmission LP - Somerset (0664000100) | Texas Eastern Transmission LP - Somerset (0664000100) | OH | Unit B011 - Solar Mars 100-15002S3 Natural gas-fired turbine, 15,000 hp | 11.1855 | Yes | Not included in 2015 Title V (added 2016) | New2 |  |  | Natural gas-fired turbine | New2 | Natural gas-fired turbine | No | 20200201 | Internal Combustion Engines Industrial Natural Gas Turbine | Natural Gas | No | Solar | Mars 100-15002S3 |  | Yes |  | No | 15000 | HP | 11.1855 |  |  |  | 1 | Existing | Originally constructed before 2003; Construction permit to uprate B009 was issued in 2016 but this isn't a new turbine |  | Texas Eastern Transmission LP - Somerset (0664000100) | Texas Eastern Transmission LP - Somerset (0664000100) | 7371111 | 5 | OH | Perry County | 1895 Big Inch Road | Somerset | 43783-0000 | -82.2884 | 39.7813 | 7371111 | #N/A | #N/A | #N/A | #N/A | #N/A | #N/A | #N/A | LP NG | Yes-9 |  | No |  | Existing | B | C (Test 1 of 2)
286 | TEXAS EASTERN TRANSMISSION LP | TEXAS EASTERN TRANS LP/HOLBROOK STA | PA | MARS TURBINE #1 100-150002S II (15,000 HP) | 11.1855 | No | Permit in folder | 37860113 |  |  | MARS TURBINE #1 100-150002S II (15,000 HP) | 93063914 | INTERNAL COMBUSTION ENGINES ; INDUSTRIAL ; NATURAL GAS ; TURBINE | No | 20200201 | Internal Combustion Engines Industrial Natural Gas Turbine | Natural Gas | No | Solar | Mars 100-150002S II |  | Yes |  | No | 15000 | HP | 11.1855 | 15000 | HP |  | 1 | Existing | According to permit, this unit is subject to NSPS Subpart GG but not NSPS Supbart KKKK, which puts construction somewhere between Oct. 3, 1977, and February 18, 2005. |  | TEXAS EASTERN TRANSMISSION LP | TEXAS EASTERN TRANS LP/HOLBROOK STA | 3747111 | 3 | PA | Greene County | 258 BRISTORIA RD | WIND RIDGE | 15380-1259 | -80.4521 | 39.8905 | 3747111 | TEXAS EASTERN TRANSMISSION LP | 110040929939 | #N/A | #N/A | #N/A | #N/A | #N/A | LP NG | Yes-9 |  | No |  | Existing | B | Don't test
286 | TEXAS EASTERN TRANSMISSION LP | TEXAS EASTERN TRANS LP/HOLBROOK STA | PA | MARS TURBINE #2 100-150002S III (15,000 HP) | 11.1855 | No | Permit in folder | 99882013 |  |  | MARS TURBINE #2 100-150002S III (15,000 HP) | 139718314 | INTERNAL COMBUSTION ENGINES ; INDUSTRIAL ; NATURAL GAS ; TURBINE | No | 20200201 | Internal Combustion Engines Industrial Natural Gas Turbine | Natural Gas | No | Solar | Mars 100-150002S III |  | Yes | Dry Low NOx, Oxidation Catalyst | Yes | 15000 | HP | 11.1855 |  |  |  | 1 | New | According to permit, this unit is subject to NSPS Subpart KKKK, which means it commenced construction, modification or reconstruction after February 18, 2005. |  | TEXAS EASTERN TRANSMISSION LP | TEXAS EASTERN TRANS LP/HOLBROOK STA | 3747111 | 3 | PA | Greene County | 258 BRISTORIA RD | WIND RIDGE | 15380-1259 | -80.4521 | 39.8905 | 3747111 | TEXAS EASTERN TRANSMISSION LP | 110040929939 | #N/A | #N/A | #N/A | #N/A | #N/A | LP NG | Yes-9 |  | Yes |  | New | A | Test it
286 | TEXAS EASTERN TRANSMISSION LP | TEXAS EASTERN TRANS LP/HOLBROOK STA | PA | MARS TURBINE #3 100-150002S III (13,300 HP) | 9.9178 | No | Permit in folder | 99882113 |  |  | MARS TURBINE #3 100-150002S III (13,300 HP) | 139718414 | INTERNAL COMBUSTION ENGINES ; INDUSTRIAL ; NATURAL GAS ; TURBINE | No | 20200201 | Internal Combustion Engines Industrial Natural Gas Turbine | Natural Gas | No | Solar | Mars 100-150002S III |  | Yes | Oxidation Catalyst | Yes | 13300 | HP | 9.9178 |  |  |  | 1 | New | According to permit, this unit is subject to NSPS Subpart KKKK, which means it commenced construction, modification or reconstruction after February 18, 2005. |  | TEXAS EASTERN TRANSMISSION LP | TEXAS EASTERN TRANS LP/HOLBROOK STA | 3747111 | 3 | PA | Greene County | 258 BRISTORIA RD | WIND RIDGE | 15380-1259 | -80.4521 | 39.8905 | 3747111 | TEXAS EASTERN TRANSMISSION LP | 110040929939 | #N/A | #N/A | #N/A | #N/A | #N/A | LP NG | Yes-9 |  | Yes |  | New | A | Don't test
TETLP AREA
284 | Texas Eastern Transmission, Clinton Compressor Station | Texas Eastern Transmission, Clinton Compressor Station | MS | AA-001 - 7600 hp GE Frame 3 NG fired compressor |  | Yes | Added to list as it is identical to AA-003/AA-004 | [16 empty] | Yes | [7 empty] | Unknown (New?) | Found 2015 construction permit that lists these turbines, so think they are new but not positive. | [20 empty] | DF NG | Yes-9 |  | Yes |  | Unknown (New?) | C | B (Test 1 of 2) (Her list didn't have the added identical units)
284 | Texas Eastern Transmission, Clinton Compressor Station | Texas Eastern Transmission, Clinton Compressor Station | MS | AA-002 - 7600 hp GE Frame 3 NG fired compressor |  | Yes | Added to list as it is identical to AA-003/AA-004 | [16 empty] | Yes | [7 empty] | Unknown (New?) | Found 2015 construction permit that lists these turbines, so think they are new but not positive. | [20 empty] | DF NG | Yes-9 |  | Yes |  | Unknown (New?) | C | B (Test 1 of 2) (Her list didn't have the added identical units)
284 | Texas Eastern Transmission, Clinton Compressor Station | Texas Eastern Transmission, Clinton Compressor Station | MS | AA-003 - 7600 hp GE Frame 3 NG fired compressor | 5.6673 | Yes |  | 13986513 |  |  | AA-003 | 25192314 | 7600 HP NGF TURBINE | No | 20200201 | Internal Combustion Engines Industrial Natural Gas Turbine | Natural Gas | No | GE | Frame 3 |  |  |  | Yes | 7600 | HP | 5.6673 | 7600 | HP |  | 1 | Unknown (New?) | Found 2015 construction permit that lists these turbines, so think they are new but not positive. |  | Texas Eastern Transmission, Clinton Compressor Station | Texas Eastern Transmission, Clinton Compressor Station | 6966411 | 4 | MS | Hinds County | 1485 Billy Bell Road | Jackson | 39213 | -90.259 | 32.4072 | 6966411 | #N/A | 110000799477 | #N/A | #N/A | #N/A | #N/A | #N/A | DF NG | Yes-9 |  | Yes |  | Unknown (New?) | C | B (Test 1 of 2) (Her list didn't have the added identical units)
284 | Texas Eastern Transmission, Clinton Compressor Station | Texas Eastern Transmission, Clinton Compressor Station | MS | AA-004 - 7600 hp GE Frame 3 NG fired compressor | 5.6673 | Yes |  | 13986613 |  |  | AA-004 | 25192214 | 7600 HP NGF TURBINE | No | 20200201 | Internal Combustion Engines Industrial Natural Gas Turbine | Natural Gas | No | GE | Frame 3 |  |  |  | Yes | 7600 | HP | 5.6673 | 7600 | HP |  | 1 | Unknown (New?) | Found 2015 construction permit that lists these turbines, so think they are new but not positive. |  | Texas Eastern Transmission, Clinton Compressor Station | Texas Eastern Transmission, Clinton Compressor Station | 6966411 | 4 | MS | Hinds County | 1485 Billy Bell Road | Jackson | 39213 | -90.2593 | 32.4072 | 6966411 | #N/A | 110000799477 | #N/A | #N/A | #N/A | #N/A | #N/A | DF NG | Yes-9 |  | Yes |  | Unknown (New?) | C | B (Test 1 of 2) (Her list didn't have the added identical units)
285 | TEXAS EASTERN TRANSMISSION LP | TEXAS EASTERN TRANS LP/DELMONT | PA | SOLAR TITAN 250-30002S3 |  | No | Permit in folder | 119 |  |  | SOLAR TITAN 250-30002S3 | 15133614 | INTERNAL COMBUSTION ENGINES ; INDUSTRIAL ; NATURAL GAS ; TURBINE | No | 20200201 | Internal Combustion Engines Industrial Natural Gas Turbine | Natural Gas | No | Solar | TITAN 250-30002S3 |  | Yes |  | Yes | [6 empty] | 1 | New | According to permit, this unit is subject to NSPS Subpart KKKK, which means it commenced construction, modification or reconstruction after February 18, 2005. |  | TEXAS EASTERN TRANSMISSION LP | TEXAS EASTERN TRANS LP/DELMONT | 3189211 | 3 | PA | Westmoreland County | 160 ADELE LN | GREENSBURG | 15601-8790 | -79.5479 | 40.3841 | 3189211 | TEXAS EASTERN TRANSMISSION LP | 110007337462 | #N/A | #N/A | #N/A | #N/A | #N/A | LP NG | Yes-9 |  | Yes |  | New | A | Test it
285 | TEXAS EASTERN TRANSMISSION LP | TEXAS EASTERN TRANS LP/DELMONT | PA | SOLAR MARS TURBINE (T-15000) |  | No | Permit in folder | 118 |  |  | SOLAR MARS TURBINE (T-15000) | 15133014 | INTERNAL COMBUSTION ENGINES ; INDUSTRIAL ; NATURAL GAS ; TURBINE | No | 20200201 | Internal Combustion Engines Industrial Natural Gas Turbine | Natural Gas | No | Solar | Mars T-15000 |  | Yes | [8 empty] | 1 | Unknown | According to permit, this unit is subject to NSPS Subpart GG but not NSPS Supbart KKKK, which puts construction somewhere between Oct. 3, 1977, and February 18, 2005. |  | TEXAS EASTERN TRANSMISSION LP | TEXAS EASTERN TRANS LP/DELMONT | 3189211 | 3 | PA | Westmoreland County | 160 ADELE LN | GREENSBURG | 15601-8790 | -79.5479 | 40.3841 | 3189211 | TEXAS EASTERN TRANSMISSION LP | 110007337462 | #N/A | #N/A | #N/A | #N/A | #N/A | LP NG | Yes-9 |  | 0 |  | Unknown | B | Test it
288 | TEXAS EASTERN TRANSMISSION LP | TEXAS EASTERN TRANS/MARIETTA | PA | SOLAR TURBINE (30507/13,699HP) | 10.2153 | No | Screenshot of PA DEP website listing two turbines at facility in folder | 37179513 |  |  | SOLAR TURBINE (30507/13,699HP) | 13472214 | INTERNAL COMBUSTION ENGINES ; INDUSTRIAL ; NATURAL GAS ; TURBINE | No | 20200201 | Internal Combustion Engines Industrial Natural Gas Turbine | Natural Gas | No | Solar | Mars |  |  |  |  | 13699 | HP | 10.2153 | 13700 | HP |  | 1 | Existing | According to permit, initial performance test demonstrating compliance with NSPS Subpart GG was conducted June 9, 1998. |  | TEXAS EASTERN TRANSMISSION LP | TEXAS EASTERN TRANS/MARIETTA | 3864011 | 3 | PA | Lancaster County | ROUTE 441 | MARIETTA | 17547 | -76.5774 | 40.0632 | 3864011 | TEXAS EASTERN TRANSMISSION LP | 110041238283 | #N/A | #N/A | #N/A | #N/A | #N/A | DF NG | Yes-9 |  | 0 |  | Existing | F | Test it
Doesn't actually exist anymore - B009 became B011 after an upgrade
211 | Texas Eastern Transmission LP - Somerset (0664000100) | Texas Eastern Transmission LP - Somerset (0664000100) | OH | Unit B009 - Mars Solar Natural gas-fired turbine, 10,600 hp | 7.9044 | Yes | 2015 Title V renewal | New1 |  |  | Natural gas-fired turbine | New1 | Natural gas-fired turbine | No | 20200201 | Internal Combustion Engines Industrial Natural Gas Turbine | Natural Gas | No | Solar | Mars |  |  |  |  | 10600 | HP | 7.9044 |  |  |  | 1 | Existing | According to permit |  | Texas Eastern Transmission LP - Somerset (0664000100) | Texas Eastern Transmission LP - Somerset (0664000100) | 7371111 | 5 | OH | Perry County | 1895 Big Inch Road | Somerset | 43783-0000 | -82.2884 | 39.7814 | 7371111 | #N/A | #N/A | #N/A | #N/A | #N/A | #N/A | #N/A | DF NG | Yes-9 |  | 0 |  | Existing | F | C (Test 1 of 2)
Note on E95: [Threaded comment] Your version of Excel allows you to read this threaded comment; however, any edits to it will get removed if the file is opened in a newer version of Excel. Learn more: https://go.microsoft.com/fwlink/?linkid=870924 Comment: Emergency generator - not sure if this is required for the review. It is subject to NSPS GG,
Note on Y128: [Threaded comment] Your version of Excel allows you to read this threaded comment; however, any edits to it will get removed if the file is opened in a newer version of Excel. Learn more: https://go.microsoft.com/fwlink/?linkid=870924 Comment: MS permit lists 4 identical units with oxcats
Note on BF128: [Threaded comment] Your version of Excel allows you to read this threaded comment; however, any edits to it will get removed if the file is opened in a newer version of Excel. Learn more: https://go.microsoft.com/fwlink/?linkid=870924 Comment: MS permit lists 4 identical units with oxcats
Note on W132: [Threaded comment] Your version of Excel allows you to read this threaded comment; however, any edits to it will get removed if the file is opened in a newer version of Excel. Learn more: https://go.microsoft.com/fwlink/?linkid=870924 Comment: The permit screenshot has two line items for "SOLO NOX SYSTEM" so changing both turbines to "Yes" for Lean Premix
Note on Y132: [Threaded comment] Your version of Excel allows you to read this threaded comment; however, any edits to it will get removed if the file is opened in a newer version of Excel. Learn more: https://go.microsoft.com/fwlink/?linkid=870924 Comment: The permit screenshot has one line item for "OXIDATION CATALYST" and based on the "sub-facility ID" assuming that it is the Solar Titan 250 turbine
Note on W133: [Threaded comment] Your version of Excel allows you to read this threaded comment; however, any edits to it will get removed if the file is opened in a newer version of Excel. Learn more: https://go.microsoft.com/fwlink/?linkid=870924 Comment: The permit screenshot has two line items for "SOLO NOX SYSTEM" so changing both turbines to "Yes" for Lean Premix
Note on E136: [Threaded comment] Your version of Excel allows you to read this threaded comment; however, any edits to it will get removed if the file is opened in a newer version of Excel. Learn more: https://go.microsoft.com/fwlink/?linkid=870924 Comment: Permit screenshot lists as 15,000 HP
Note on Y136: [Threaded comment] Your version of Excel allows you to read this threaded comment; however, any edits to it will get removed if the file is opened in a newer version of Excel. Learn more: https://go.microsoft.com/fwlink/?linkid=870924 Comment: Permit screenshot has line for "Oxidation Catalyst on Mars Turbine #3"
Note on BI136: [Threaded comment] Your version of Excel allows you to read this threaded comment; however, any edits to it will get removed if the file is opened in a newer version of Excel. Learn more: https://go.microsoft.com/fwlink/?linkid=870924 Comment: Same model number as Unit 3 and document from PA agency shows both 2 and 3 having catalysts
Note on E150: [Threaded comment] Your version of Excel allows you to read this threaded comment; however, any edits to it will get removed if the file is opened in a newer version of Excel. Learn more: https://go.microsoft.com/fwlink/?linkid=870924 Comment: Permit screenshot lists as 15,000 HP
Note on Y150: [Threaded comment] Your version of Excel allows you to read this threaded comment; however, any edits to it will get removed if the file is opened in a newer version of Excel. Learn more: https://go.microsoft.com/fwlink/?linkid=870924 Comment: Permit screenshot has line for "Oxidation Catalyst on Mars Turbine #3"
Note on Y154: [Threaded comment] Your version of Excel allows you to read this threaded comment; however, any edits to it will get removed if the file is opened in a newer version of Excel. Learn more: https://go.microsoft.com/fwlink/?linkid=870924 Comment: MS permit lists 4 identical units with oxcats
Note on BF154: [Threaded comment] Your version of Excel allows you to read this threaded comment; however, any edits to it will get removed if the file is opened in a newer version of Excel. Learn more: https://go.microsoft.com/fwlink/?linkid=870924 Comment: MS permit lists 4 identical units with oxcats
Note on W158: [Threaded comment] Your version of Excel allows you to read this threaded comment; however, any edits to it will get removed if the file is opened in a newer version of Excel. Learn more: https://go.microsoft.com/fwlink/?linkid=870924 Comment: The permit screenshot has two line items for "SOLO NOX SYSTEM" so changing both turbines to "Yes" for Lean Premix
Note on Y158: [Threaded comment] Your version of Excel allows you to read this threaded comment; however, any edits to it will get removed if the file is opened in a newer version of Excel. Learn more: https://go.microsoft.com/fwlink/?linkid=870924 Comment: The permit screenshot has one line item for "OXIDATION CATALYST" and based on the "sub-facility ID" assuming that it is the Solar Titan 250 turbine
Note on W159: [Threaded comment] Your version of Excel allows you to read this threaded comment; however, any edits to it will get removed if the file is opened in a newer version of Excel. Learn more: https://go.microsoft.com/fwlink/?linkid=870924 Comment: The permit screenshot has two line items for "SOLO NOX SYSTEM" so changing both turbines to "Yes" for Lean Premix